## BOQ
BILL OF QUANTITY
Sl. No | Line Item | Qty. | Unit | Unit Rate | Unit Rate With GST | Total Price
1 | IP BULLET CAMERA IR 60 MTRS | 1000 | EA
2 | IP DOME CAMERA IR 30 MTRS | 600 | EA
3 | 8 CHANNEL NVR | 200 | EA
4 | 8 Port POE Switch | 200 | EA
5 | 4TB surveillance Hard Disk | 200 | EA
6 | 6U Wall mount rack with all accessories(PDU 16A MCB Protection 6SKT,Tray-2nos,Cable Manager) | 200 | EA
7 | CAT6 cable | 60000 | MTR
8 | Casing / PVC Pipe | 50000 | MTR
9 | Camera mount Box PVC | 1600 | EA
10 | PDU | 200 | EA
11 | Cantilever Tray | 200 | EA
SERVICE
A | Laying of UTP cables and casing/PVC pipe laying,Installation,Configuration of Camera,NVR and Installation of Rack,Dressing of Rack as per industry standard | LOT
Mandatory Spare | Mandatory Spare
Sl. No | Line Item | Qty. | Unit | Unit Rate | Unit Rate With GST | Total Price
1 | IP BULLET CAMERA IR 60 MTRS | 10
2 | IP DOME CAMERA IR 30 MTRS | 10
3 | 8 CHANNEL NVR | 5
4 | 4TB surveillance Hard Disk | 5

## Spec
Line Item Specification
SL NO | Line Item Particular | Specification
1 | IP BULLET CAMERA IR 60 MTRS | 4MP(1/3"" 4 MP PS CMOS
Image Sensor, Max. 4MP
(2560 x 1440) @25/30 fps,
and 4MP (2688 X 1520) @
20 fbps, H.265 +/H.264+
dual stream encoding,
WDR(120 dB), Day / Night
(ICR), 3D - DNR, ROI, AWB,
AGC, BLC,HLC, 3.6
mm fixed lens (2.8 mm
optional) IR Range of 60
Mtrs, IP67, Poe,Mobile
Software : Android and I phone supported
The device should be supported CMS software and must have STQC certification
2 | IP DOME CAMERA IR 30 MTRS | (1/3"" 4MP PS CMOS Image
Sensor, Max 4 MP (2560 X 1440)
@25/30fps and 4MP
(2688 X 1520) @20 fps,
H.265+and H.264+ dual
stream encoding,
WDR(120dB), Day/Night
(ICR), 3D-DNR, ROI, AWB,
AGC, BLC, HLC,3.6mm fixed
lens (2.8mm optional), IR
Range of 30 Mtrs, IP67, POE,
Mobile Software: Android and I phone supported
The device should be supported CMS software and must have STQC certification
3 | 8 CHANNEL NVR | Support 8 Channel IP
camera input, Max 80Mbps
Network Bandwidth, Smart
H.265 +/H.265/Smart
H.264+/ H.264 codec
decoding, Up to 8MP
resolution preview and
playback, support 1 SATA
HDDs up to 8TB , 2 USB
Ports,(USB 2.0), VGA / HDMI
simulations video output,
maximum resolution of
HDMI simultaneous video
output, maximum resolution
of HDMI is 1080P,support
multi-brand network
cameras, ONVIF version
conformance Mobile
Software : CMS software should be available,
The device must have STQC certification
4 | 8 Port POE Switch | AI Extend: 1-8 port supports
250M meters long distance
power supply, AI VLAN :
Isolating ports 1-8 from
each other, restrain network
storms effectively and improve,AI
QoS: Prioritize the identified
video data to make video
transmission smoother, AI
PoE: Automatic detection
power of port, power off
and, restart the device if
find dead machine Supports
IEEE 802.3af / at standard,
Intelligent power supply, the
lowest power consumption,
ensure PD power needs,
Power Circuit protection,
protect the safety of PD Fan
less design, energy savings
and environmental protection
; no-noise, reduce the impact
5 | 4TB surveillance Hard Disk | Seagate/Toshiba or any reputed brand
6 | 6U Wall mount rack with all accessories(PDU with 16A MCB Protection 6SKT,Cantilever Tray-2nos,Cable Manager) | Rack should be of Reputed brand
Should be 6 U Height Rack and have 19” mounting bracket in front & rear and wall mountable with side pannels,front glass door with lock. Depth : min 600 mm ,Width: min 550 mm
PDU and 16 A MCB with 6 SKT
Power cable 10 Mtrs, 1.5 sq mm copper with 16 AMP Top
Having 2 nos of Cantilever Tray and
One nos of cable manager
Mounting Hardware kit
7 | CAT6 cable | UNARMOURED LAN Cable
CAT6 (SFTP) (CAT-06 Cable.
4 Pair, 24 AWG Cable (1 Box 305 Mtrs)
8 | Casing / PVC Pipe | Casing and capping / PVC
(Diameter: ½ inch)
PVC Pipe should be ISI mark standered
9 | Camera mount Box PVC | Camera mount Box PVC (5"x5")
PVC Box should be ISI mark standered
10 | PDU | The PDU must have 16A MCB with 6 SKT
Power cable 10 Mtrs, 1.5 mm copper
with 16 AMP Top and suitable for rack
Mounting .
11 | Cantilever Tray | 19"X1U Rack Mountable
Any Reputed brand

## SLA
SLA
SL No. | Activity | SLA Timelines
1 | Configuration/ Call Response Time | 24 Hours response time
2 | Resolution Time | 48 hours from the time of response
Escalation Matrix:-
Category | On call Response | Contact person | Email id
Support – Initial analysis (Level - 1) | Within 24 hrs
(Level -2) | Within 48 hrs
Account Manager
Director

## SOW
Scope of Work
Terms of Agreement:
1 | All equipment supplied under the contract shall be manufactured in the manner set out in the specification and to the reasonable satisfaction of the purchaser. All the IP Based CCTV Surveillance System equipment supplied by the contractor shall be new, unused and conforming to relevant standards.
2 | Comprehensive warranty to be covered for 2 years
3 | All MAC addresses of the camera should be registered with the camera OEM
4 | Supply, install and commissioning of CCTV at different PSS location of TPWODL
5 | Studying existing network setup in consultant with TPWODL Communicatoion team.
6 | Prepare landscape/diagram/HLD and deliverable SoW.
7 | Mounting of the appliance in the rack
8 | Installing the related hardware/software components and terminating the cables on network.
9 | Complete configuration of the device to integrate with network.
10 | Implement and Documentation of the same
11 | Test all the services.
12 | Provide Hands on Training for TPWODL Team
13 | BA should complete the project as per the agreed time line.
14 | The BA must prominently display signage to indicate areas under CCTV surveillance
15 | Offered Product/OEM shall not be in blacklisted product/OEM list issued by GoI
16 | OEM Team/Engineer should do the implementation services at site
Maintenance Services
1 | Vendor shall provide maintenance services under this agreement for the equipment listed above on per agreed vide purchase order number for the purchased equipment.
2 | The maintenance services shall include the following: -
3 | A. Corrective Maintenance
4 | Any system failure, service will be attended by vendor’s engineer and if necessary by their specialists and consultant. If any spare parts or full system requires replacement, it should be replaced with equivalent model or higher model only. Till the time spare part / services is replaced/restored, entire appliance will be considered to be down.
5 | B. Preventive Maintenance
6 | TPWODL will allow vendor to carry out required Preventive Maintenance of the device. The down time required for Preventive Maintenance will be included in total down time of system to calculate quarterly uptime and also communicated to TPWODL management by the vendor
Spares Availability/Upgradation of the Software
1 | Vendor shall have a back-to-back Business Critical Support arrangement with the <OEM> for spares and escalation support. Vendor shall also have a formal arrangement with < OEM> for any technical support that may be required on the hardware and the OS.
2 | A copy of agreement between service provider & OEM should be provided to TPWODL
3 | The deliveries under system Hardware, software/patches support include: -
4 | System Software (IOS) updates / upgrades
5 | Pro-active patch notification & installation on device
6 | Operating System Bug-fixes
7 | Flash memory up gradation
8 | Access to OEM Diagnostic Solutions Database
9 | Any other changes beneficial to TPWODL will be done on device through the bidder
Response and Resolution Time
1 | As mentioned in SLA
Delivery Time
1 | The devices should be delivered within six (04) weeks from Release order issuance date and installation of the same should be done in two (02) months from the date of intimation. (Client will intimate date to bidder for installation of equipment’s).
2 | The BA should provide minimum 2 nos of team to execute the project and completed within 2 months from intamation by Project manager.
3 | Any additional delay in the project shall be attract penalty clause, with a charge of Rs. 2000 per day. The maximum penalty shall be capped at 5% of the RO value.
Method of contact to Engineer
1 | Vendor should mention contact no, e-mail id and name of concerned engineer
Level of specialist assistance to engineer.
1 | The vendor will ensure that all required specialist /Technical Support will be provided to his engineer so that the guaranteed uptime will be achieved
2 | Level of Escalation (If problem are not resolved as per SLA)
3 | Level 1 – The Account Manager <Ph number ,Email id>
4 | Level 2 – General Manager or Equivalent Level <Ph number ,Email id>
5 | Level 3 – CEO of the company <Ph number ,Email id>
Reporting
1 | The vendor shall prepare a Monthly Report in the prescribed format of TPWODL covering the following - Uptime Summary Report
Liquidated Damages
1 | Incase uptime commitment of device is not met as per SLA the same would attract a Penalty @ Rs 100 per hour per device with capping of 10000 per Location/Sites.The penalty money will be recovered from the payment due to vendor.
Safety Compliance
1 | The vendor bound to met all the safety compliances of TPWODL during the activity.

## Warranty
Warranty
BA to provide comprehensive onsite warranty for a period of 2 years and applicable to all product / equipment which include spare and service.
Any fault to critical equipment which is part of this required solution should be replaced and installed without any additional cost.
Solution should work flawlessly and any downtime to the entire solution at any of the deployment location should be resolved 48 hours.
Failure of any of the critical equipment/part which impacts entire solution should be replaced within 48 hours
If the equipment failure doesnot impact the entire solution should be considered to be replaced within 72 hours.
The warranty/support/maintenance period will start from date of completion of the Project i.e. from the date on which installation report is signed by TPWODL.
BA shall provide maintenance of the all supply and services item for a period of 2 years as per terms and conditions laid in this document.Bidder to submit
Vendor shall be authorized channel partner of OEM. Vendor shall submit the authorization certificate form OEM along with this SLA.
Uptime guarantee: Uptime of the equipment’s will be 99 %. This will be calculated on monthly basis

## OEM Qualification Criteria
Eligibility Criteria for OEM/Bidder
Sl No. | Requirement
1 | The offered products in the solution against the supply order shall be latest version and should not be end of life for next 5 years, however if any product which is declared end of life product by OEM during the supply period of material, in this case the tenderer should supply replaced model or next higher model/version of the Product on chargeable basis
2 | OEM or Authorized distributor/Partner of OEM should have a registered office in India to provide 24*7 support in India. The bidder should be either OEM or his authorized dealer/distributor
3 | OEM shall submit documentary proof regarding all the certifications required as per the tender .
4 | OEM should have presence in INDIA for last 5 years
5 | All MAC addresses of the camera should be registered with the camera OEM
6 | Cameras, switches and NVR should be Make in India compliant and BIS certified
7 | BA should have executed any project of minimum 100 cameras along with 30 switches either in single order or multiple different orders