## Annexure A-Supply
| Description of items | UOM | Quantity | Unit Rate | GST | All inclusive unit rate | Total Amount
MOTORIZED AB SWITCH WITH FPI ALONG WITH ACCESSORIES
Pole
| WPB 160x152 (30.44KG/Mtr.),11 mtr- with base plate 300x300x12 | EA | 1
Channel, Angle etc
| GI Channel 100X50X5mm | KG
| GI Channel 75X40X 4.8mm | KG
| GI Angle 50X50X6mm | KG
| Fish Plate(GI) 50x6 mm., each 0.280 mtr. length | KG
A | Supply of Motorized AB Switch 11kV 400A/200A with FPI along with accessories
A1 | 11kV AB Switch 400A/200A along with controller as per technical specification | Set | 1 | 0 | 0 | 0 | 0
A2 | 11 KV communicable FPI with accessories as per technical specification
A2.1 | 11KV FPI | Nos. | 3 | 0 | 0 | 0 | 0
A2.2 | DTU for 11KV FPI as per technical specification | Nos. | 1 | 0 | 0 | 0 | 0
A2.3 | 11KV/230V Aux PT as per technical specification | Nos. | 1 | 0 | 0 | 0 | 0
A2.4 | 12KV 10kA LA as per techinical specification
A3 | Supply of XLPE insulated power cable for PT primary ,control cables for controllers, glands, lugs, ferrules and termination accessories | Lot | 1 | 0 | 0 | 0 | 0
Insulator, HW Fittings & Other Acessories
| 11kV Disc insulator (B&S) 70KN polymer | No
| H/W fitting(B&S) 70KN,3 Bolt | Set
| PG Clamp for 100 mm2 AAAC conductor | EA
| GI Nut , Bolt & Washer of different sizes | KG
A4 | Earthing for structures , controllers and equipment
A4.1 | GI Flat 25x6mm as per Technical Specification | Kg | 15 | 0 | 0 | 0 | 0
A4.2 | GI Flat 50X6mm as per Technical Specification | KG | 15 | 0 | 0 | 0 | 0
A4.3 | 40mm nominal bore GI pipe (medium gauge) earthing device with 3 Mtr Long | No. | 2 | 0 | 0 | 0 | 0
A4.4 | GI Nuts Bolt & Washer | Kg | 2 | 0 | 0 | 0 | 0
Danger Plate & GI Barbed Wire
| Danger Plate | EA
| Back Clamp for danger Plate 25X3 mm. flat, length of 0.510mtr | KG
| GI barbed wire anticlimbing device | KG
| Back Clamp for Barbed wire anticlimbing device 25X3mm. flat,length of 0.510mtr | KG
| Total A | [5 empty] | 0

## Annexure B-Erection & Civil
| Description of items | UOM | Quantity | Unit Rate | GST | All inclusive unit rate | Total Amount
MOTORIZED AB SWITCH WITH FPI ALONG WITH ACCESSORIES
Pole
| WPB 160x152 (30.44KG/Mtr.),11 mtr- with base plate 300x300x12 | EA | 1
Channel, Angle etc
| GI Channel 100X50X5mm | KG
| GI Channel 75X40X 4.8mm | KG
| GI Angle 50X50X6mm | KG
| Fish Plate(GI) 50x6 mm., each 0.280 mtr. length | KG
B | Erection of Motorized AB Switch 11kV 400A/200A with FPI along with accessories
B1 | 11kV AB Switch 400A/200A along with controller as per technical specification | Set | 1 | 0 | 0 | 0 | 0
B2 | 11 KV communicable FPI with accessories as per technical specification
B2.1 | 11KV FPI | Nos. | 3 | 0 | 0 | 0 | 0
B2.2 | DTU for 11KV FPI as per technical specification | Nos. | 1 | 0 | 0 | 0 | 0
B2.3 | 11KV/230V Aux PT as per technical specification | Nos. | 1 | 0 | 0 | 0 | 0
B2.4 | 12KV 10kA LA as per techinical specification
B3 | Erection of XLPE insulated power cable for PT primary ,control cables for controllers, glands, lugs, ferrules and termination accessories | Lot | 1 | 0 | 0 | 0 | 0
Insulator, HW Fittings & Other Acessories
| 11kV Disc insulator (B&S) 70KN polymer | No
| H/W fitting(B&S) 70KN,3 Bolt | Set
| PG Clamp for 100 mm2 AAAC conductor | EA
| GI Nut , Bolt & Washer of different sizes | KG
B4 | Earthing for structures , controllers and equipment
B4.1 | GI Flat 25x6mm as per Technical Specification | Kg | 15 | 0 | 0 | 0 | 0
B4.2 | GI Flat 50X6mm as per Technical Specification | KG | 15 | 0 | 0 | 0 | 0
B4.3 | 40mm nominal bore GI pipe (medium gauge) earthing device with 3 Mtr Long | No. | 2 | 0 | 0 | 0 | 0
B4.4 | GI Nuts Bolt & Washer | Kg | 2 | 0 | 0 | 0 | 0
| Danger Plate & GI Barbed Wire |  |  |  | 0
| Danger Plate | EA |  |  | 0
| Back Clamp for danger Plate 25X3 mm. flat, length of 0.510mtr | KG |  |  | 0
| GI barbed wire anticlimbing device | KG |  |  | 0
| Back Clamp for Barbed wire anticlimbing device 25X3mm. flat,length of 0.510mtr | KG |  |  | 0
C | Civil & Services
C1 | Earthing
1 | Provide necessary civil material for construction of Earthing chamber, excavation & installation of incuding earthingpipe dia up to 100mm dia for length of 3Mtr.Scope also includes necessary nutbolt, 25 Kg Bentonide Powder , connection & welding with incoming earth flat. The work to be executed as per standard drawing & design | Nos. | 2 | 0 | 0 | 0 | 0
| Total B & C | [5 empty] | 0