## 33KV Tools & tackles
Sl No | Tool Description | TPWODL |  | Remarks | Only Used at TPWODL Currently
[5 empty] | Sl No | Tools for each Tower Team | Unit | Quantity
|  | For Line Maintenance & common breakdown Vehicle | For PSS Maintenance Vehicle |  | 1 | Jointing compressor m/c 150T with all dies suitable for Dog, Wolf, Goat, and Panther | No | 1
|  | Qty (Per- Vehicle) | Qty (Per- Vehicle) |  | 2 | Come-along for ACSR conductor Dog, Wolf, Goat, and Panther | No | 6
1 | Hacksaw Frame with blades | 1 | 1 |  | 3 | Self Locking Clamp | No | 4
2 | Hammer with fibre handle | 1 | 1 |  | 4 | Patta Clamp | No | 4
3 | D-Spanner set - 6 -32 mm (Taparia)Double insulated | 1 | 1 | Double insulated | 5 | Steel Wire Rope (14mm or 16 mm) | mt | 300
4 | Ring spanner set - 6 -32 mm (Taparia)Double insulated | 1 | 1 | Double insulated | 6 | Poly Propylene Rope (16mm, 18mm, 20mm, 22mm) | mt | 300
5 | Box spanner set - 6-32 (Taparia)Double insulated | 1 | 1 | Double insulated | 7 | Poly Propylene Rope (16mm, 18mm, 20mm, 22mm) Single pully 1 Ton | No | 5
6 | Flat File 12” & 8 “ | 1 | 1 |  | 8 | Poly Propylene Rope (16mm, 18mm, 20mm, 22mm) Double pully 2 Ton | No | 4
7 | Round File 3/6 x 12” | 1 | 1 | Tringular small file to be checked | 9 | Poly Propylene Rope (16mm, 18mm, 20mm, 22mm) Three pully 2 Ton | No | 4
8 | Electrical certified safety shoes with double dencity PU sole with composite toe cap. (EN +ISI Mark on shoes). IS 15298 Part 2. Acme/Bata/Tata International/HighLife, Liberty | For all employees | For all employees |  | 10 | Steel Wire Rope (Single pully 5 Ton) | No | 4
9 | HDPE Safety helmet with chin strap and ratchet type for adjustment. (E class- Electrical grade Safety Helmet). IS2925, EN397. Udyogi, Joseph & Lesli,PERF,MSA | For all employees | For all employees |  | 11 | Steel Wire Rope (Single pully 10 Ton) | No | 4
10 | Cut resistance / abrasion /PU coated Cotton hand gloves is required everytime while working for every one. | 1 Per Lineman & Helper | IS-6694 | Action, Udyogi, Frontier, Leslico, abrigo, Honeywell
11 | Safety Googles (Black safety goggles for all while working under direct sun light) | 1 Per Lineman & Helper | IS-5983 | Udyogi, Karam, 3M, Leslico, Abrigo, Honeywell
12 | Full body harness non padded (Safety belt with Double Lanyard with Shock-Absorber & Pole Grab Arrestor) and adjustable Work positioning belt. IS3531-2021, EN358, EN361,Class-P . Udyogi, Karam, Abrigo, MSA | 1 for line man except PSS operator | 1 for line man except PSS operator |  | 12 | Steel Wire Rope (Four sheave pully 10 Ton ) | No | 2
13 | 33kV Electrical Safety Gloves – Composite type Soft electrical gloves as per size of individual. (EN +ISI Mark on gloves)Class-04 with swet absorbing cotton gloves. IS13774-2021, Make-Jayco, Raychem, Abrigo,MN rubber | 4 | 4 |  | 13 | Open type single pully | No | 2
14 | Screw driver Set - Stanley/Taparia Make, Double insulated | 1 | 2 | Double insulated | 14 | Turnbuckle (16mm, 18mm, 20mm, 22 mm- 3 Ton) | No | 6
15 | Insulated plier - Stanley/Taparia Make, Double insulated | 1 | 2 | Double insulated | 15 | Turntable drum rotator | No | 1
16 | Cold Chisel, flat | 1 | 1 | flat | 16 | Tool Box | Set | 2
17 | Double Test Lamp with Guard. Standard bulb casing with probe. | 0 | 1 |  | 17 | Derrick pole | No | 1
18 | Discharge rod up to 9metre long with minumum 16 SQMM cable with length of 15 Mtr Insulated copper wire. | 9 | 9 |  | 18 | Chain Pulley Block - 5 Ton | No | 5
19 | Tommy bar (1 meter length) | 2 | 1 |  | 19 | Messenger Block | No | 8
20 | Long Nose plier (125mm) - Stanley/Taparia Make,Double insulated | 1 | 1 | Double insulated | 20 | Insulated Crowbar | No | 3
21 | Adjustable Wrench - Stanley/Taparia Make,Double insulated | 1 | 1 | Double insulated
22 | Lock (clips) plier 6” - Stanley/Taparia Make,Double insulated | 1 | 1 | Double insulated
23 | Measuring tape (30 meter) | 1 | 1
24 | Allen key set (4 to 12 mm) - Stanley/Taparia Make,Double insulated | 1 | 1 | Double insulated
25 | Hot blower - Bosch - Working temperature: 60 – 550°C °C ; Airflow: 350 – 550 l/min, 1800w input power. | 0 | 1
26 | Binocular - Maximum Magnification : 8 times, Optical Zoom : 10X, Lens Type : Objective, Special Feature : Anti Reflective - Nikon 8246. | 1 | 0
27 | Pressure torque wrench (manual)-Taparia | 0 | 1
28 | Vacuum Cleaner | 0 | 1
29 | Bolt Cutter (for conductors upto 232 sq. mm.) | 1 | 1
30 | Torch/Emergency lights-Re-Chargeable Torch (Philips Blaze Multi-functional Long Range Rechargable Emergency Light),500watt | 2 | 2 | 500watt
31 | Neon Tester for 11-33 KV - with FRP Rod up to 9m long. Make -Taurus, HVTI, Motwani | 1 | 1
32 | Manual Telescopic Tree pruner - Stihl Make or Equivalent - reach 25 ft. | 2 | 0
33 | Telescopic Chainsaw tree pruner(Petrol Powered/ battery powerd) - Stihl Make or Equivalent | 1 | 0
34 | Manual cutter katuri with insulated handle. | 2 | 0
35 | Manual Crimping Tool - for small lugs | 0 | 1
36 | Air Blower | 0 | 1
37 | Portable Discharge Rod (set) | 0 | 1
38 | Monkey Plier,Double insulated | 1 | 1 | Double insulated
39 | Wire Stripper,Double insulated | 0 | 1 | Double insulated
40 | RCCB/ELCB Mounted Extension Board (Capacity - 63 A, Industrial Plug Type) with 30 mA mandatory. MCCB & 25 mts of extension flexible wire | 1 | 2
41 | Road safety Traffic Cone with reflactive sticker. (760mm height) | 6 | 4
42 | Insulated Screwdriver Set - Stanley/Taparia Make (Diff. sizes) | 1 | 1
43 | Oil Gun / Can | 0 | 1
44 | Pipe Wrench (TAPARIA),Double insulated | 1 | 1 | Double insulated
45 | Liquid Level Indicator (0.5 mtr.) | 0 | 1
46 | FRP ladder with Temporary set up with life (14MTR) ,3 fold | 1 | 1 | 3 fold
47 | Baricading Tape 40m | 1 | 1
48 | First Aid Kit (Along with Medicine) FA box as per factories/BOCW act for 25 person. Make Thadani or equivalent. | 1 | 1
49 | IBELL HL8245S Super Bright Headlamp Torch with Headband, Long Range Rechargeable LED Flashlight | 4 | 1
50 | Angle Grinder Machine (Bosch GWS 26-180 H Professional Angle Grinder 180 mm, 2600 W) | 1 Per Divison | 1 Per Divison
51 | Drill machine battery powered with Bit for both Metal and brick wall (BOSCH),Magnetic base with battery operated | 1 Per Divison | 1 Per Divison | Magnetic base with battery operated
52 | Come Along Clamp for Dog, Coyote & Panther Conductor | 1 Per Divison | 0
53 | Rodometer (Stanley 1-77-174 12" 1000M measuring wheel) | 1 Per Divison | 0
54 | Poly propylene rope 24 MM | 50 Mtr per Division | 0
55 | Poly propylene rope 16 MM | 20 Mtr Per Division
56 | Trifor 5 Ton | 1 Per Divison | 0
57 | Come Along Clamp for Dog, Coyote & Panther Conductor | 1 Per Divison | 0
58 | Hydrolic Crimping machine with all dies suitable for jointing Dog, Coyote & Panther Conductor. | 1 Per Divison | 0
59 | Chain Pully Block for Dog, Coyote & Panther conductor Stringing (5 TON) | 1 Per Divison
60 | Chain Pully Block for Dog, Coyote & Panther conductor Stringing (3 TON) | 1 Per Divison
61 | IR tester 10 KV (Line maintenance Team), IR tester 2.5 kV, Crank Operated(PSS Maintenance team) | 1 | 1
62 | VRD Welding Machine with all accessories and electrodes "as per requirement" - Certified 4G welder. Welding PPE's (FR Apron, Neck Hood, Hand Sleeve, Shoe Guard, Nose Mask & leather 14" hand Gloves, wlding helmet Dark glass with Face Shiled, etc.) | 1 Per Divison
63 | Gas Cutting Set (Oxygen with DA, Cylinder, Gas Cutting trolley, Fire Extinguisher, Hose 7 Mtr. With color coding, flashback arrestor with both hand, Dual Pipe Torch) with With flash back arrester at regulator and torch side. | 1 Per Divison
64 | Portable DG Set 2KVA | 1 Per Divison
65 | Battery Operated Rachet Set | 1 Per Divison
66 | Spade | One nos Per division
67 | Gaitti insulated handle | One nos Per division
68 | Cotton waste for cleaning | Lot in Cluster
69 | Spray Painting Machine with Compresser | 1 Per Divison
70 | Multimeter (Digital) | 1 Per Divison
71 | Portable battery charger (Unit) One per division | 1 Per Divison
72 | Mechanised or Telescopic Electrical tree pruner | 1 No./ Division
73 | Manual Telescopic Tree pruner - reach 25 ft. | 1 No./ Vehicle
74 | Twin Leg Tool Lanyard - 25 lbs. | 2
75 | Motorised oil pump | 0 | 1
76 | Hand operated oil pump | 0 | 1
77 | wearable induction voltage detector (at wrist or helmet). Make Honeywell model HHVSB11 , JARSH model smartvolt, HVTI | Per line man | Per line man
78 | Non contact type LT line tester. Make Fluke, Silicon waves. |  | Per line man
79 | Panel cutter | 0 | 1
80 | Portable Self Locaking Discharge Clamp Set (as per TPNODL Specifications) (One Insulated Telescopic Rod + Three Discharge Clamps + Three nos. of C-clamp + Three Spike Rods + 1 connecting rod + 16.sq. mm. Insulated Cable -15mtts.) | for TPNODL specific 6 numbers (2 sets ) of self locking discharge clamp.
81 | Insulated Crow Bar | 3
82 | Tool bag suitable for carrying tools during height work | 2 | 2
83 | Hygrometer for battery for specific gravity measurement | 0 | 1
For safe Conductor Stringing (learning from LWDC) - Suggested Additional tools and tackles
84 | Pulley for arrangement of stringing activities of lifting of tools ( spanner, sling, pulley, ropes etc.) - SWL 1T | 2
85 | SWL of swivel joint – 3 T | One Per Each Division
86 | Sock single end SWL- 3T as per DOG, Rabbit, Panther conductor | One Per Each Division
87 | Automatic clamp with arrangement of remove from ground level by rope | One Per Each Division
88 | Hydraulic conductor cutter | One Per Each Division
89 | Single roller SWL 3T or Twin roller | 05 Per Each Division
90 | Open pulley SWL- 3T | 02 Per Each Division
91 | D-shackle SWL-3T, 5T | 04 Per Each Item Per Division
92 | Dynamometer 0 to 5T minimum | One Per Each Division
93 | Sling lenth 2 Mtr SWL- 3T and more SWL for | 06 Per Each Division
94 | Turn table SWL 10T max. | One Per Each Division
PSS
SL NO | PPEs Decription | TPWODL | Remarks
1 | Electrical certified safety shoes with double dencity PU sole with composite toe cap. (EN +ISI Mark on shoes). IS 15298 Part 2. Make Acme/Bata/Tata International/HighLife, Liberty | 1 Per Person
2 | HDPE Safety helmet with chin strap and ratchet type for adjustment. (E class- Electrical grade Safety Helmet). IS2925, EN397. Udyogi, Joseph & Lesli,PERF,MSA | 1 Per Person
3 | FR (Fire-Resistance 8CAL/cm square) jacket for chest protection - FR jacket to be of Full Sleeves and 100 % cotton material. The reflective tapes to be added/stitched to the FR Jacket. Colour Orange-Lineman, IS-15742. Utkal Industrial & Safety Product, Tara Lohia, APS Industrial Solution, Udyogi where fabric from Arvind Mills, Grasim, Moffatlal, Viman, Raymond or Siyaram | 1 Per Line man (Skilled) Person | 1 Per Line man (Skilled) Person
4 | High visibility Cotton bledned T-shirt with Reflective stips for all employees. | Per Person
5 | Raincoat 1 No's per employee. Make Make- Duckback, KC pul, Zeel, wild craft | For all employees line including line & PSS maintenance.
7 | Safety Gum Boots withcomposite Toe cap (14 Inch)To be provided as per foot size. IS-5557. Bata, Udyogi, ACME | 2 Nos.
S. NO. | Tools Decription | TPWODL | Remarks
1 | 33kV Electrical Safety Gloves – Composite type Soft electrical gloves as per size of individual. (EN +ISI Mark on gloves)Class-04 with swet absorbing cotton gloves. IS13774-2021, ,Jayco, Raychem, Abrigo,MN rubber | 2 Sets | 2Sets
2 | 11000V Electrical Safety Gloves – Composite type Soft electrical gloves as per size of individual . (EN +ISI Mark on gloves)Class-02with swet . ,Jayco, Raychem, Abrigo,MN rubber.absorbing.IS13774-2021, cotton gloves. | 2 Sets | 2Sets
2 | 500V Electrical Safety Gloves – Composite type Soft electrical gloves as per size of individual . (EN +ISI Mark on gloves)Class-02with swet . ,Jayco, Raychem, Abrigo,MN rubber.absorbing.IS13774-2021, cotton gloves. | 2 Sets | 2Sets
3 | Cut resistance / abrasion /PU coated Cotton hand gloves is required everytime while working for every one. IS-6694. Make Action, Udyogi, Frontier, Leslico, abrigo | Each Person of line & PSS maintenance
4 | Torch/Emergency lights-Re-Chargeable Torch (Philips Blaze Multi-functional Long Range 500watt Rechargable Emergency Light) | 1 No.
5 | Full face visor with safety helmet ((1 No's Per PSS) | 1 No.
6 | One set of Screw driver( Taparia 840 combibation screw driver set(pack of 6) in each PSS | 1 Set
7 | Insulated combination plier- 1 no each PSS,Double Insulated | 1 Set | Double Insulated
8 | Adjustable Spanners 6” and 10” – 01 No,Double Insulated | 1 Set | Double Insulated
9 | Painting Brush 4” and 2” – 01 No, | 1 Set
10 | Old dhoti full size – 24 No, (2 per month) | 1 Set
11 | Discharge Rod | 12 Nos. | To be provided as per the requirement against the number of feeders for TPWODL only.
12 | Neon Tester for 11-33 KV - with FRP Rod | 1 No.
13 | One first aid box per PSS | 1 No.
1
2
3
4

## PSS
Sl. NO. | PPEs &Tools Description for each PSS | Minimum Qty | IS | Remark
1 | 33kV Electrical Safety Gloves – Composite type Soft electrical gloves as per size of individual. (EN +ISI Mark on gloves)Class-04 with swet absorbing cotton gloves. IS13774-2021, ,Jayco, Raychem, Abrigo,MN rubber | 2 Sets
2 | 11000V Electrical Safety Gloves – Composite type Soft electrical gloves as per size of individual . (EN +ISI Mark on gloves)Class-02with swet . ,Jayco, Raychem, Abrigo,MN rubber.absorbing.IS13774-2021, cotton gloves. | 2 Sets
3 | 500V Electrical Safety Gloves – Composite type Soft electrical gloves as per size of individual . (EN +ISI Mark on gloves)Class-02with swet . ,Jayco, Raychem, Abrigo,MN rubber.absorbing.IS13774-2021, cotton gloves. | 2 Sets
4 | Safety Googles (Black safety goggles for all while working under direct sun light) | 1 Per Lineman & Helper | IS-5983 | Udyogi, Karam, 3M, Leslico, Abrigo, Honeywell
5 | Cut resistance / abrasion /PU coated Cotton hand gloves is required everytime while working for every one. IS-6694. Make Action, Udyogi, Frontier, Leslico, abrigo | Each Person of line & PSS maintenance
6 | Torch/Emergency lights-Re-Chargeable Torch (Philips Blaze Multi-functional Long Range Rechargable Emergency Light) 500WATT | 1 No.
7 | Full face visor with safety helmet ((1 No's Per PSS) | 1 No.
8 | One set of Screw driver( Taparia 840 combibation screw driver set(pack of 6) in each PSS | 1 Set
9 | Insulated combination plier- 1 no each PSS,Double Insulated | 1 Set
10 | Adjustable Spanners 6” and 10” – 01 No,Double Insulated | 1 Set
11 | Painting Brush 4” and 2” – 01 No, | 1 Set
12 | Old dhoti full size – 24 No, (2 per month) | 1 Set
13 | Discharge Rod | 12 Nos
14 | Neon Tester for 11-33 KV - with FRP Rod | 1 No.
15 | One first aid box per PSS | 1 No.

## Line Team + PSS Mant
Sl. No | Tools for Line Maintenance Team | Line Maintenance Min. Qty. (No’s) | PSS Maintenance Min. Qty. (No’s) | Remark
1 | Hacksaw Frame with blades | 1 | 1
2 | Hammer with fibre handle | 1 | 1
3 | D-Spanner set - 6 -32 mm (Taparia)Double insulated | 1 | 1
4 | Ring spanner set - 6 -32 mm (Taparia)Double insulated | 1 | 1
5 | Box spanner set - 6-32 (Taparia)Double insulated | 1 | 1
6 | Flat File 12” & 8 “ | 1 | 1
7 | Round File 3/6 x 12” | 1 | 1
8 | Cut resistance / abrasion /PU coated Cotton hand gloves is required everytime while working for every one. | 1 Per Lineman & Helper | IS-6694 | Action, Udyogi, Frontier, Leslico, abrigo, Honeywell
9 | Safety Googles (Black safety goggles for all while working under direct sun light) | 1 Per Lineman & Helper | IS-5983 | Udyogi, Karam, 3M, Leslico, Abrigo, Honeywell
10 | Electrical certified safety shoes with double dencity PU sole with composite toe cap. (EN +ISI Mark on shoes). IS 15298 Part 2. Acme/Bata/Tata International/HighLife, Liberty | For all employees | For all employees
11 | HDPE Safety helmet with chin strap and ratchet type for adjustment. (E class- Electrical grade Safety Helmet). IS2925, EN397. Udyogi, Joseph & Lesli,PERF,MSA | For all employees | For all employees
12 | Full body harness non padded (Safety belt with Double Lanyard with Shock-Absorber & Pole Grab Arrestor) and adjustable Work positioning belt. IS3531-2021, EN358, EN361,Class-P . Udyogi, Karam, Abrigo, MSA | 1 for line man except PSS operator | 1 for line man except PSS operator
13 | 33kV Electrical Safety Gloves – Composite type Soft electrical gloves as per size of individual. (EN +ISI Mark on gloves)Class-04 with swet absorbing cotton gloves. IS13774-2021, Make-Jayco, Raychem, Abrigo,MN rubber | 3 | 2
14 | Cut resistance / abrasion /PU coated Cotton hand gloves is required everytime while working for every one. | 1 Per Lineman & Helper | IS-6694 | Action, Udyogi, Frontier, Leslico, abrigo, Honeywell
15 | Safety Googles (Black safety goggles for all while working under direct sun light) | 1 Per Lineman & Helper | IS-5983 | Udyogi, Karam, 3M, Leslico, Abrigo, Honeywell
16 | Screw driver Set - Stanley/Taparia Make, Double insulated | 1 | 2
17 | Insulated plier - Stanley/Taparia Make, Double insulated | 1 | 2
18 | Cold Chisel, flat | 1 | 1
19 | Double Test Lamp with Guard. Standard bulb casing with probe. | 0 | 1
20 | Discharge rod up to 9metre long with minumum 16 SQMM cable with length of 15 Mtr Insulated copper wire. | 9 | 9
21 | Earth spike rod | 9 | 0
22 | Tommy bar (1 meter length) | 2 | 1
23 | Long Nose plier (125mm) - Stanley/Taparia Make,Double insulated | 1 | 1
24 | Adjustable Wrench - Stanley/Taparia Make,Double insulated | 1 | 1
25 | Lock (clips) plier 6” - Stanley/Taparia Make,Double insulated | 1 | 1
26 | Measuring tape (30 meter) | 1 | 1
27 | Allen key set (4 to 12 mm) - Stanley/Taparia Make,Double insulated | 1 | 1
28 | Hot blower - Bosch - Working temperature: 60 – 550°C °C ; Airflow: 350 – 550 l/min, 1800w input power. | 0 | 1
29 | Binocular - Maximum Magnification : 8 times, Optical Zoom : 10X, Lens Type : Objective, Special Feature : Anti Reflective - Nikon 8246. | 1 | 0
30 | Pressure torque wrench (manual)-Taparia | 0 | 1
31 | Vacuum Cleaner | 0 | 1
32 | Bolt Cutter (for conductors upto 232 sq. mm.) | 1 | 1
33 | Torch/Emergency lights-Re-Chargeable Torch (Philips Blaze Multi-functional Long Range Rechargable Emergency Light),500watt | 2 | 1
34 | Neon Tester for 11-33 KV - with FRP Rod up to 9m long. Make -Taurus, HVTI, Motwani | 1 | 1
35 | Manual Telescopic Tree pruner - Stihl Make or Equivalent - reach 25 ft. | 2 | 0
36 | Telescopic Chainsaw tree pruner(Petrol Powered/ battery powerd) - Stihl Make or Equivalent | 1 | 0
37 | Manual cutter katuri with insulated handle. | 2 | 0
38 | Manual Crimping Tool - for small lugs | 0 | 1
39 | Air Blower | 0 | 1
40 | Portable Discharge Rod (set) | 0 | 1
41 | Monkey Plier,Double insulated | 1 | 1
42 | Wire Stripper,Double insulated | 0 | 1
43 | RCCB/ELCB Mounted Extension Board (Capacity - 63 A, Industrial Plug Type) with 30 mA mandatory. MCCB & 25 mts of extension flexible wire | 1 | 2
44 | Road safety Traffic Cone with reflactive sticker. (760mm height) | 6 | 4
45 | Insulated Screwdriver Set - Stanley/Taparia Make (Diff. sizes) | 1 | 1
46 | Oil Gun / Can | 0 | 1
47 | Pipe Wrench (TAPARIA),Double insulated | 1 | 1
48 | Liquid Level Indicator (0.5 mtr.) | 0 | 1
49 | FRP ladder with Temporary set up with life (14MTR) ,3 fold | 1 | 1
50 | Baricading Tape 40m | 1 | 1
51 | First Aid Kit (Along with Medicine) FA box as per factories/BOCW act for 25 person. Make Thadani or equivalent. | 1 | 1
52 | IBELL HL8245S Super Bright Headlamp Torch with Headband, Long Range Rechargeable LED Flashlight | 4 | 1
53 | Angle Grinder Machine (Bosch GWS 26-180 H Professional Angle Grinder 180 mm, 2600 W) | 1 Per Divison | 1 Per Divison
54 | Drill machine battery powered with Bit for both Metal and brick wall (BOSCH),Magnetic base with battery operated | 1 Per Divison | 1 Per Divison
55 | Come Along Clamp for Dog, Coyote & Panther Conductor | 1 Per Divison | 0
56 | Rodometer (Stanley 1-77-174 12" 1000M measuring wheel) | 1 Per Divison | 0
57 | Poly propylene rope 24 MM | 50 Mtr per Division | 0
58 | Poly propylene rope 16 MM | 20 Mtr Per Division
59 | Trifor 5 Ton | 1 Per Divison | 0
60 | Come Along Clamp for Dog, Coyote & Panther Conductor | 1 Per Divison | 0
61 | Hydrolic Crimping machine with all dies suitable for jointing Dog, Coyote & Panther Conductor. | 1 Per Divison | 0
62 | Chain Pully Block for Dog, Coyote & Panther conductor Stringing (5 TON) | 1 Per Divison
63 | Chain Pully Block for Dog, Coyote & Panther conductor Stringing (3 TON) | 1 Per Divison
64 | IR tester 10 KV | 1 | 1
65 | VRD Welding Machine with all accessories and electrodes "as per requirement" - Certified 4G welder. Welding PPE's (FR Apron, Neck Hood, Hand Sleeve, Shoe Guard, Nose Mask & leather 14" hand Gloves, wlding helmet Dark glass with Face Shiled, etc.) | 1 Per Cluster
66 | Gas Cutting Set (Oxygen with DA, Cylinder, Gas Cutting trolley, Fire Extinguisher, Hose 7 Mtr. With color coding, flashback arrestor with both hand, Dual Pipe Torch) with With flash back arrester at regulator and torch side. | 1 Per Cluster
67 | Portable DG Set 2KVA | 1 Per Cluster
68 | Battery Operated Rachet Set | 1 Per Cluster
69 | Spade | One nos Per division
70 | Gaitti insulated handle | One nos Per division
71 | Cotton waste for cleaning | Lot in Cluster
72 | Spray Painting Machine with Compresser | 1 Per Cluster
73 | Multimeter (Digital) | 1 Per Divison
74 | Portable battery charger (Unit) One per division | 1 Per Divison
75 | Mechanised or Telescopic Electrical tree pruner | 1 No./ Division
76 | Manual Telescopic Tree pruner - reach 25 ft. | 1 No./ Vehicle
77 | Twin Leg Tool Lanyard - 25 lbs. | 2
78 | Motorised oil pump | 0 | 1
79 | Hand operated oil pump | 0 | 1
80 | wearable induction voltage detector (at wrist or helmet). Make Honeywell model HHVSB11 , JARSH model smartvolt, HVTI | 1 Per line man | 1 Per line man
81 | Non contact type LT line tester. Make Fluke, Silicon waves. | 1 Per line man | 1 Per line man
82 | Panel cutter | 0 | 1
83 | Portable Self Locaking Discharge Clamp Set (as per TPNODL Specifications) (One Insulated Telescopic Rod + Three Discharge Clamps + Three nos. of C-clamp + Three Spike Rods + 1 connecting rod + 16.sq. mm. Insulated Cable -15mtts.) | for TPNODL specific 6 numbers (2 sets ) of self locking discharge clamp.
84 | Insulated Crow Bar | 3
85 | Tool bag suitable for carrying tools during height work | 2 | 2
86 | Hygrometer for battery for specific gravity measurement | 0 | 1
87 | Pulley for arrangement of stringing activities of lifting of tools ( spanner, sling, pulley, ropes etc.) - SWL 1T | 2
88 | SWL of swivel joint – 3 T | One Per Each Division
89 | Sock single end SWL- 3T as per DOG, Rabbit, Panther conductor | One Per Each Division
90 | Automatic clamp with arrangement of remove from ground level by rope | One Per Each Division
91 | Hydraulic conductor cutter | One Per Each Division
92 | Single roller SWL 3T or Twin roller | 05 Per Each Division
93 | Open pulley SWL- 3T | 02 Per Each Division
94 | D-shackle SWL-3T, 5T | 04 Per Each Item Per Division
95 | Dynamometer 0 to 5T minimum | One Per Each Division
96 | Sling lenth 2 Mtr SWL- 3T and more SWL for | 06 Per Each Division
97 | Turn table SWL 10T max. | One Per Each Division
98 | Portable fire extinguisher | 1 per vehicle

## Line Team
Sl. No | Tools for Line Maintenance Team | Min. Qty. (No’s) | IS | Remark
1 | Hacksaw Frame with blades | 1
2 | Hammer 2kg & 5kg with fibre handle | 1 each
3 | D-Spanner set - 6 -32 mm (Taparia)Double insulated | 1
4 | Ring spanner set - 6 -32 mm (Taparia)Double insulated | 1
5 | Box spanner set - 6-32 (Taparia)Double insulated | 1
6 | Flat File 12” & 8 “ | 1
7 | Round File 3/6 x 12” | 1
8 | Electrical certified safety shoes with double dencity PU sole with composite toe cap. (EN +ISI Mark on shoes). IS 15298 Part 2. Acme/Bata/Tata International/HighLife, Liberty | For all employees
9 | HDPE Safety helmet with chin strap and ratchet type for adjustment. (E class- Electrical grade Safety Helmet). IS2925, EN397. Udyogi, Joseph & Lesli,PERF,MSA | For all employees
10 | Full body harness non padded (Safety belt with Double Lanyard with Shock-Absorber & Pole Grab Arrestor) and adjustable Work positioning belt. IS3531-2021, EN358, EN361,Class-P . Udyogi, Karam, Abrigo, MSA | 1 for line man except PSS operator
11 | 33kV Electrical Safety Gloves – Composite type Soft electrical gloves as per size of individual. (EN +ISI Mark on gloves)Class-04 with swet absorbing cotton gloves. IS13774-2021, Make-Jayco, Raychem, Abrigo,MN rubber | 3
12 | Cut resistance / abrasion /PU coated Cotton hand gloves is required everytime while working for every one. | 1 Per Lineman & Helper | IS-6694 | Action, Udyogi, Frontier, Leslico, abrigo, Honeywell
13 | Safety Googles (Black safety goggles for all while working under direct sun light) | 1 Per Lineman & Helper | IS-5983 | Udyogi, Karam, 3M, Leslico, Abrigo, Honeywell
14 | Screw driver Set - Stanley/Taparia Make, Double insulated | 1
15 | Insulated plier - Stanley/Taparia Make, Double insulated | 1
16 | Cold Chisel, flat | 1
17 | Discharge rod up to 9metre long with minumum 16 SQMM cable with length of 15 Mtr Insulated copper wire. | 9
18 | Earth spike rod | 9
19 | Helmet mounted torch light | 1 per lineman
20 | Tommy bar (1 meter length) | 2
21 | Long Nose plier (125mm) - Stanley/Taparia Make,Double insulated | 1
22 | Adjustable Wrench - Stanley/Taparia Make,Double insulated | 1
23 | Lock (clips) plier 6” - Stanley/Taparia Make,Double insulated | 1
24 | Measuring tape (30 meter) | 1
25 | Allen key set (4 to 12 mm) - Stanley/Taparia Make,Double insulated | 1
26 | Binocular - Maximum Magnification : 8 times, Optical Zoom : 10X, Lens Type : Objective, Special Feature : Anti Reflective - Nikon 8246. | 1
27 | Bolt Cutter (for conductors upto 232 sq. mm.) | 1
28 | Torch/Emergency lights-Re-Chargeable Torch (Philips Blaze Multi-functional Long Range Rechargable Emergency Light),500watt | 2
29 | Neon Tester for 11-33 KV - with FRP Rod up to 9m long. Make -Taurus, HVTI, Motwani | 1
30 | Manual Telescopic Tree pruner - Stihl Make or Equivalent - reach 25 ft. | 2
31 | Telescopic Chainsaw tree pruner(Petrol Powered/ battery powerd) - Stihl Make or Equivalent | 1
32 | Manual cutter katuri with insulated handle. | 2
33 | Monkey Plier,Double insulated | 1
34 | RCCB/ELCB Mounted Extension Board (Capacity - 63 A, Industrial Plug Type) with 30 mA mandatory. MCCB & 25 mts of extension flexible wire | 1
35 | Road safety Traffic Cone with reflactive sticker. (760mm height) | 6
36 | Insulated Screwdriver Set - Stanley/Taparia Make (Diff. sizes) | 1
37 | Pipe Wrench (TAPARIA),Double insulated | 1
38 | FRP ladder with Temporary set up with life (14MTR) ,3 fold | 1
39 | Baricading Tape 40m | 1
40 | First Aid Kit (Along with Medicine) FA box as per factories/BOCW act for 25 person. Make Thadani or equivalent. | 1
41 | IBELL HL8245S Super Bright Headlamp Torch with Headband, Long Range Rechargeable LED Flashlight | 4
42 | Angle Grinder Machine (Bosch GWS 26-180 H Professional Angle Grinder 180 mm, 2600 W) | 1 Per Divison
43 | Drill machine battery powered with Bit for both Metal and brick wall (BOSCH),Magnetic base with battery operated | 1 Per Divison
44 | Come Along Clamp for Dog, Coyote & Panther Conductor | 1 Per Divison
45 | Rodometer (Stanley 1-77-174 12" 1000M measuring wheel) | 1 Per Divison
46 | Poly propylene rope 24 MM | 50 Mtr per vehicle
47 | Poly propylene rope 16 MM | 20 Mtr Per vehicle
48 | Trifor 5 Ton | 1 Per Divison
49 | Come Along Clamp for Dog, Coyote & Panther Conductor | 1 Per Divison
50 | Hydrolic Crimping machine with all dies suitable for jointing Dog, Coyote & Panther Conductor. | 1 Per Divison
51 | Chain Pully Block for Dog, Coyote & Panther conductor Stringing (5 TON) with TPI certified | 1 Per Divison
52 | Chain Pully Block for Dog, Coyote & Panther conductor Stringing (3 TON) with TPI certified | 1 Per Divison
53 | IR tester 10 KV | 1 Per Divison
54 | VRD Welding Machine with all accessories and electrodes "as per requirement" - Certified 4G welder. Welding PPE's (FR Apron, Neck Hood, Hand Sleeve, Shoe Guard, Nose Mask & leather 14" hand Gloves, wlding helmet Dark glass with Face Shiled, etc.) | 1 Per Divison
55 | Gas Cutting Set (Oxygen with DA, Cylinder, Gas Cutting trolley, Fire Extinguisher, Hose 7 Mtr. With color coding, flashback arrestor with both hand, Dual Pipe Torch) with With flash back arrester at regulator and torch side. | 1 Per Divison
56 | Portable DG Set 2KVA | 1 Per Divison
57 | Battery Operated Rachet Set | 1 Per Divison
58 | Spade | One nos Per division
59 | Gaitti insulated handle | One nos Per division
60 | Cotton waste for cleaning | Lot in Cluster
61 | Spray Painting Machine with Compresser | 1 Per Cluster
62 | Multimeter (Digital) | 1 Per Divison
63 | Portable battery charger (Unit) One per division | 1 Per Divison
64 | Mechanised or Telescopic Electrical tree pruner | 1 No./ Division
65 | Manual Telescopic Tree pruner - reach 25 ft. | 1 No./ Vehicle
66 | Twin Leg Tool Lanyard - 25 lbs. | 2
67 | wearable induction voltage detector (at wrist or helmet). Make Honeywell model HHVSB11 , JARSH model smartvolt, HVTI | 1 Per lineman
68 | Insulated Crow Bar | 3
69 | Tool bag suitable for carrying tools during height work | 1 Per lineman
70 | Pulley for arrangement of stringing activities of lifting of tools ( spanner, sling, pulley, ropes etc.) - SWL 1T (with TPI certified) | 2
71 | SWL of swivel joint – 3 T | One Per Each Division
72 | Sock single end SWL- 3T as per DOG, Rabbit, Panther conductor | One Per Each Division
73 | Automatic clamp with arrangement of remove from ground level by rope | One Per Each Division
74 | Hydraulic conductor cutter | One Per Each Division
75 | Single roller SWL 3T or Twin roller (with TPI certified) | 05 Per Each Division
76 | Open pulley SWL- 3T (with TPI certified) | 02 Per Each Division
77 | D-shackle SWL-3T, 5T (with TPI certified) | 04 Per Each Item Per Division
78 | Dynamometer 0 to 5T minimum | One Per Each Division
79 | Sling lenth 2 Mtr SWL- 3T and more SWL for | 06 Per Each Division
80 | Turn table SWL 10T max. | One Per Each Division
81 | Portable fire extinguisher | 1 per vehicle

## PSS Maintenance
Sl. No | Tools for PSS Maintenance & Testing Team | Min. Qty. (No’s) | IS | Remark
1 | Hacksaw Frame with blades | 1
2 | Hammer with fibre handle | 1
3 | D-Spanner set - 6 -32 mm (Taparia)Double insulated | 1
4 | Ring spanner set - 6 -32 mm (Taparia)Double insulated | 1
5 | Box spanner set - 6-32 (Taparia)Double insulated | 1
6 | Flat File 12” & 8 “ | 1
7 | Round File 3/6 x 12” | 1
8 | Electrical certified safety shoes with double dencity PU sole with composite toe cap. (EN +ISI Mark on shoes). IS 15298 Part 2. Acme/Bata/Tata International/HighLife, Liberty | For all employees
9 | HDPE Safety helmet with chin strap and ratchet type for adjustment. (E class- Electrical grade Safety Helmet). IS2925, EN397. Udyogi, Joseph & Lesli,PERF,MSA | For all employees
10 | Full body harness non padded (Safety belt with Double Lanyard with Shock-Absorber & Pole Grab Arrestor) and adjustable Work positioning belt. IS3531-2021, EN358, EN361,Class-P . Udyogi, Karam, Abrigo, MSA | 1 for line man except PSS operator
11 | 33kV Electrical Safety Gloves – Composite type Soft electrical gloves as per size of individual. (EN +ISI Mark on gloves)Class-04 with swet absorbing cotton gloves. IS13774-2021, Make-Jayco, Raychem, Abrigo,MN rubber | 2
12 | Cut resistance / abrasion /PU coated Cotton hand gloves is required everytime while working for every one. | 1 Per Lineman & Helper | IS-6694 | Action, Udyogi, Frontier, Leslico, abrigo, Honeywell
13 | Safety Googles (Black safety goggles for all while working under direct sun light) | 1 Per Lineman & Helper | IS-5983 | Udyogi, Karam, 3M, Leslico, Abrigo, Honeywell
14 | Screw driver Set - Stanley/Taparia Make, Double insulated | 2
15 | Insulated plier - Stanley/Taparia Make, Double insulated | 2
16 | Cold Chisel, flat | 1
17 | Double Test Lamp with Guard. Standard bulb casing with probe. | 1
18 | Discharge rod up to 9metre long with minumum 16 SQMM cable with length of 15 Mtr Insulated copper wire. | 9
19 | Tommy bar (1 meter length) | 1
20 | Long Nose plier (125mm) - Stanley/Taparia Make,Double insulated | 1
21 | Adjustable Wrench - Stanley/Taparia Make,Double insulated | 1
22 | Lock (clips) plier 6” - Stanley/Taparia Make,Double insulated | 1
23 | Measuring tape (30 meter) | 1
24 | Allen key set (4 to 12 mm) - Stanley/Taparia Make,Double insulated | 1
25 | Hot blower - Bosch - Working temperature: 60 – 550°C °C ; Airflow: 350 – 550 l/min, 1800w input power. | 1
26 | Pressure torque wrench (manual)-Taparia | 1
27 | Vacuum Cleaner | 1
28 | Bolt Cutter (for conductors upto 232 sq. mm.) | 1
29 | Torch/Emergency lights-Re-Chargeable Torch (Philips Blaze Multi-functional Long Range Rechargable Emergency Light),500watt | 1
30 | Neon Tester for 11-33 KV - with FRP Rod up to 9m long. Make -Taurus, HVTI, Motwani | 1
31 | Manual Crimping Tool - for small lugs | 1
32 | Air Blower | 1
33 | Portable Discharge Rod (set) | 1
34 | Monkey Plier,Double insulated | 1
35 | Wire Stripper,Double insulated | 1
36 | RCCB/ELCB Mounted Extension Board (Capacity - 63 A, Industrial Plug Type) with 30 mA mandatory. MCCB & 25 mts of extension flexible wire | 2
37 | Road safety Traffic Cone with reflactive sticker. (760mm height) | 4
38 | Insulated Screwdriver Set - Stanley/Taparia Make (Diff. sizes) | 1
39 | Oil Gun / Can | 1
40 | Pipe Wrench (TAPARIA),Double insulated | 1
41 | Liquid Level Indicator (0.5 mtr.) | 1
42 | FRP ladder with Temporary set up with life (14MTR) ,3 fold | 1
43 | Baricading Tape 40m | 1
44 | First Aid Kit (Along with Medicine) FA box as per factories/BOCW act for 25 person. Make Thadani or equivalent. | 1
45 | IBELL HL8245S Super Bright Headlamp Torch with Headband, Long Range Rechargeable LED Flashlight | 1
46 | Angle Grinder Machine (Bosch GWS 26-180 H Professional Angle Grinder 180 mm, 2600 W) | 1 Per Divison
47 | Drill machine battery powered with Bit for both Metal and brick wall (BOSCH),Magnetic base with battery operated | 1 Per Divison
48 | IR tester 2.5 kV, Crank Operated | 1
49 | Motorised oil pump | 1
50 | Hand operated oil pump | 1
51 | wearable induction voltage detector (at wrist or helmet). Make Honeywell model HHVSB11 , JARSH model smartvolt, HVTI | Per line man
52 | Non contact type LT line tester. Make Fluke, Silicon waves. | Per line man
53 | Panel cutter | 1
54 | Tool bag suitable for carrying tools during height work | 2
55 | Hygrometer for battery for specific gravity measurement | 1
56 | Portable fire extinguisher | 1 per vehicle