## Final BOQ
GCW RC FY 26-27 RATE SHEET
Sl. No. | Short text | Item Description | UoM | QTY | Rate in Rs. | Amount in Rs.
1 | Clearing jungle including uprooting | Clearing jungle including uprooting of rank vegetation, grass, brush wood, trees and saplings of girth upto 30 cm measured at a height of 1m above ground level including removal of rubbish to the designated place by Local Statutory Body as per direction of Engineer-in-charge. | M2 | 15051 |  | 0
2 | Demolish of PCC all height | Demolishing plain cement concrete manually/ by mechanical means including disposal of material to the designated place by Local Statutory Body as per direction of Engineer-in-charge, at all heights, as per direction of Engineer - in - charge. | M3 | 28 |  | 0
3 | Demolish of RCC at all height | Demolishing R.C.C. work manually/ by mechanical means including stacking of steel bars and disposal of unserviceable material to the designated place by Local Statutory Body as per direction of Engineer-in-charge. | M3 | 22 |  | 0
4 | Dismantling Tiles | Dismantling of all type of floor and dado tiles including bedding, all complete at all locations including disposal of debris out side of building to the designated place by Local Statutory Body as per direction of Engineer-in-charge., rate shall be inclusive of man, material, scaffolding, disposal of debris to designated place complete | M2 | 55 |  | 0
5 | Demolish Brickwork any height | Demolishing brick work including plaster manually/ by mechanical means including stacking of serviceable material and disposal of unserviceable material to the designated place by Local Statutory Body as per direction of Engineer-in-charge. | M3 | 1600 |  | 0
6 | Demolishing / removing Plaster | Demolishing / removing Plaster of various thickness and transporting debris to the designated place by Local Statutory Body as per direction of Engineer-in-charge. including providing scaffolding, ladders, tools, tackles and pneumatic equipment as directed | M2 | 800 |  | 0
7 | Dismantling Sanitary Item | Carefully Dismantling of Sanitary Items such as but no limited to WC Pan, Urinal, Washbasins all complete including stacking of serviceable materials upto a lead of 50m at scrap yard and disposal of unserviceable material to the designated place by Local Statutory Body as per direction of Engineer-in-charge. | EA | 10 |  | 0
8 | Demolishing Rubble Soling | Demolishing Rubble Soling / Pitching upto 300 mm thickness and transporting debris within companies premises or as directed including providing tools, tackles and pneumatic equipment as directed | M3 | 3 |  | 0
9 | Dismant. Aluminum partition | Carefully Dismantling of Aluminum partition all complete including stacking of serviceable materials upto a lead of 50m at scrap yard and disposal of unserviceable material to the designated place by Local Statutory Body as per direction of Engineer-in-charge. | M2 | 3 |  | 0
10 | Dismant.Structural Steel | Dismantling and neatly stacking structural steel work of roof trusses, purlins, beams, columns, chequered plate floorings, treads, risers, stringers, bracings, runners, fencing posts etc. at all heights including providing all accessories complete as directed. Contractor shall use his own welding set, gas cutting set, gas, electrodes, drill machine and other accessories, required for carrying out the entire work. The rate shall include returning the dismantled members to owner's stores at division etc. complete as directed. | TON | 0.1 |  | 0
11 | Removing Barbed wire | Dismantling barbed / RBT wire or flexible wire rope in fencing including stacking of serviceable material and disposal of unserviceable material to the designated place by Local Statutory Body as per direction of Engineer-in-charge.. | M | 25 |  | 0
12 | Removing Concertina coil | Dismantling Concertina Coil including stacking of serviceable material and disposal of unserviceable material to the designated place by Local Statutory Body as per direction of Engineer-in-charge.. | M | 6 |  | 0
13 | Dismantling Chainlink Fencing | Dismantling and removal of chain-link fencing including returning the dismantled members to owner's stores at division etc. complete as directed. including scaffolding as per safety standards etc. complete as directed.(Rate shall inclusive of providing necessary tools tackles, cutting set, welding set wherever required) as directed by EIC | M2 | 25 |  | 0
14 | Dismant & stack AC/CGI sheet | Dismantling and stacking AC or CGI sheets on roofs or partitions excluding removal of wooden or steel frame work, angle supports etc. complete. (Rate including stacking of serviceable material within 50 metres lead and disposal of unserviceable material to the designated place by Local Statutory Body as per direction of Engineer-in-charge) | M2 | 20 |  | 0
15 | Dismant.&Stack Wood frame | Dismantling and stacking including removal of wooden frame work (purlin rafters), complete as directed for Roof truss / Cladding frames etc. (Rate including stacking of serviceable material within 50 metres lead and disposal of unserviceable material to the designated place by Local Statutory Body as per direction of Engineer-in-charge) | M2 | 5 |  | 0
16 | Dismantling False Ceiling | Dismantling and stacking including removal of Old false ceiling etc. complete as directed by engineer in charge | M2 | 15 |  | 0
17 | Dismanting Doors / Windows | Dismantling and stacking including removal of wooden or steel frame work, angle supports etc. complete as directed for Doors / Windows / Ventilators. | M2 | 5 |  | 0
18 | Dismantling of GI pipe | Removing / dismantling old corroded GI pipe line size 12mm to 50mm dia. Work includes transportation to company store etc. | M | 10 |  | 0
19 | Dismant of Rolling Shutter | Dismantling of Rolling Shutter & stacking the same within 50M lead as per direction of EIC. | M2 | 5 |  | 0
20 | Levelling Dressing Switchyeard | Levelling and Dressing in switchyeard properly with concrete compactor/Hand roller after prior approval from HEAD/HOD/HOG | M2 | 3000 |  | 0
21 | Making chases 50x50mm wall | Making chases upto 50 mm x 50mm in walls including making good and finishing with matching surface after housing Pipe / conduits etc. at all level over Brick Masonry, RCC, PCC. | M | 65 |  | 0
22 | Making pockets inMasonry / PCC / RCC | Making pockets in Brick Masonry / PCC / RCC at all levels on the vertical and horizontal faces with necessary staging as required to fix anchor bolts / inserts (inserts / anchor bolts to be measured in relevent BOQ item) and Grouting the pockets with 1:1 cement mortar after placing the bolts / inserts and finishing the surface either smooth or sand faced as required upto 200 mm square & depth upto 300mm | EA | 45 |  | 0
23 | Cutting hole in walls | Making Cut-out of required size 450x450 mm in walls for exhaust fan/Cable entry/exit/crossing inside the room including making good the same with necessary brick masonry in CM 1:5 and plaster in CM 1:4 as directed by EIC. | EA | 10 |  | 0
24 | Excavation of soil 0-1.5m | Earth work in excavation in all kinds of soil by mechanical means (Hydraulic excavator) / manual means including removing vegetation, dressing of sides and ramming of bottoms including dewatering (both for sub-soil water& rain water) wherever required by means of suitable capacity of pump & pipe lines during excavation, concreting & also keeping the earth dry till the construction is over including Backfilling with available earth etc. complete and disposal of surplus excavated Earth to the designated place by Local Statutory Body as per direction of Engineer-in-charge and lift upto 1.5m, disposed Earth to be levelled and neatly dressed.Disposal lead upto 100 metre. | M3 | 9200 |  | 0
25 | E/W in Soil 1.5-3 m | Earth work in excavation in all kinds of soil by mechanical means (Hydraulic excavator) / manual means including removing vegetation, dressing of sides and ramming of bottoms including dewatering (both for sub-soil water& rain water) wherever required by means of suitable capacity of pump & pipe lines during excavation, concreting & also keeping the earth dry till the construction is over including backfilling with available earth etc. complete and disposal of excavated Earth to the designated place by Local Statutory Body as per direction of Engineer-in-charge and lift From 1.51m to 3.0M, disposed Earth to be levelled and neatly dressed.Disposal lead upto 100 metre. | M3 | 105 |  | 0
26 | Excavation hard rock | Excavation in all types of hard rock with mechanical equipment rock breaker including all necessary permissions, depositing / stacking of all materials, removal of vegetation, backfilling with excavated earth in layers, well watered, compacted, transporting of surplus excavated material for backfilling or stacking or spreading or removal of surplus excavated earth to the designated place by Local Statutory Body as per direction of Engineer-in-charge for all depths | M3 | 180 |  | 0
27 | Close timber shoring 0 to 1.50 Mtrs | Providing close timber shoring consisting of 25 mm thk. walling and struts of size 100x100 mm or any other suitable alternative to sides of excavation / trenches / pits etc. wherever necessary and as directed for depth from 0 to 1.50 Mtrs | M2 | 10 |  | 0
28 | Timber shoring from 1.51 to 3.00 Mtrs | Providing close timber shoring consisting of 25 mm thk. walling and struts of size 100x100 mm or any other suitable alternative to sides of excavation / trenches / pits etc. wherever necessary and as directed for depth from 1.51 to 3.00 Mtrs | M2 | 15 |  | 0
29 | Exc. for trench upto 300mm dia | Excavating trenches of required width for pipes, cables, etc. including excavation for sockets, and dressing of sides, ramming of bottoms, depth upto 1.5 m, including getting out the excavated soil, and then returning the soil as required, in layers not exceeding 20 cm in depth, including consolidating each deposited layer by ramming, watering, etc. and disposing of surplus excavated soil to the designated place by Local Statutory Body as per direction of Engineer-in-charge: Pipes, cables etc. exceeding 80 mm dia. but not exceeding 300 mm dia | M | 35 |  | 0
30 | Exc for trench 300-600mm dia | Excavating trenches of required width for pipes, cables, etc. including excavation for sockets, and dressing of sides, ramming of bottoms, depth upto 1.5 m, including getting out the excavated soil, and then returning the soil as required, in layers not exceeding 20 cm in depth, including consolidating each deposited layer by ramming, watering, etc. and disposing of surplus excavated soil to the designated place by Local Statutory Body as per direction of Engineer-in-charge: Pipes, cables etc. exceeding 300 mm dia but not exceeding 600 mm | M | 76 |  | 0
31 | Hiring JCB DAY | Hiring Excavator (JCB or equivalent) with operator & helper including fuel, consumables and carrying out the work as directed by EIC. The rates quoted shall include necessary mobilisation and demobilisation. Actual working hours shall be recorded and considered for payment. Unit of Measure Day means 8 hrs. working | D | 110 |  | 0
32 | Hiring JCB Hourly | Hiring Excavator (JCB or equivalent) with operator & helper including fuel, consumables and carrying out the work as directed by EIC. The rates quoted shall include necessary mobilisation and demobilisation. Actual working hours shall be recorded and considered for payment. | H | 60 |  | 0
33 | Hiring of Vibromax roller | Hiring Vibromax Roller (JCB or equivalent) with operator & helper including fuel, consumables and carrying out the work as directed by EIC. The rates quoted shall include necessary mobilisation and demobilisation. Actual working hours shall be recorded and considered for payment. | H | 15 |  | 0
34 | Hiring Excavator EX200 | Hiring Excavator (EX-200 or equivalent) with operator & helper including fuel, consumables and carrying out the work as directed by EIC. The rates quoted shall include necessary mobilisation and demobilisation. Actual working hours shall be recorded and considered for payment. Unit of Measure Day means 8 hrs. working | D | 18 |  | 0
35 | Hiring Hydra Crane | Hiring crane (Hydra or equivalent) with operator & helper including fuel, consumables and carrying out the work as directed by EIC. The rates quoted shall include necessary mobilisation and demobilisation. Actual working hours shall be recorded and considered for payment. Unit of Measure Day means 8 hrs. working | D | 12 |  | 0
36 | Filling available soil | Filling available excavated earth (excluding rock) in trenches, plinth, sides of foundations etc. in layers not exceeding 20cm in depth, consolidating each deposited layer by ramming and watering, lead up to 100 m at all depths. | M3 | 650 |  | 0
37 | S & F of brought out soil | Supplying and filling of bought out Soil material including watering, ramming,tamping with approved hand or mechanical tampers, consolidating and dressing all complete. Filling in trenches, plinths etc. of 225 mm thick layers consolidated to 150mm. Cost inclusive of conveyance,royality, taxes of all material & labour etc. as directed by the Engineer-in-charge. (mode of measurement will be Pre & Post work levels. Voids to be deducted at 20% if on truck measurement)) | M3 | 850 |  | 0
38 | Providing and filling sand | Supplying and filling river sand (suitable for construction) at all depth, including watering, ramming, consolidating and dressing all complete as directed by the Engineer-in-charge.Cost inclusive of conveyance, taxes of all material & labour etc. | M3 | 135 |  | 0
39 | Crusher Dust filling | Backfilling with Crusher Dust procured externally including compaction of backfill by watering and tamping with approved hand or mechanical tampers. (mode of measurement will be Pre & Post work levels.Voids to be deducted at 20% if on truck measurement)) | M3 | 1565 |  | 0
40 | P & F of murrum | Supplying and filling of murrum/suitable filling material including watering, ramming,tamping with approved hand or mechanical tampers, consolidating and dressing all complete. Filling in trenches, plinths etc. of 225 mm thick layers consolidated to 150mm. Cost inclusive of conveyance,royality, taxes of all material & labour etc. as directed by the Engineer-in-charge. (mode of measurement will be Pre & Post work levels. Voids to be deducted at 20% if on truck measurement)) | M3 | 5 |  | 0
41 | P& Service Spread gravels | Providing services for Collecting, stacking , screening & respreading uniformly of metal in switchyard and othr areas as directed by the Engineer-in-charge. | M3 | 80 |  | 0
42 | Sup&App Antiweed chemical | Supplying and applying approved chemical emulsion in sealed containers including delivery, diluting and applying for antiweed treatment in yard as specified by manufacturer. ( E ). The area shall be maintained for 1 year by the vendor after every operation. | M2 | 22 |  | 0
43 | PRE Anti- termite treatment | Supplying, diluting and injecting chemical emulsion PRE CONSTRUCTIONAL ANTI- termite treatment and creating a continuous chemical barrier under and all around the column pits, wall trenches, basement excavation, top surface of plinth filling, junction of wall and floor, along the external perimeter of building, expansion joints, over the top surface of consolidated earth on which apron is to be laid, surrounding of pipes and conduits etc. complete as per IS codes & specifications (plinth area of the building at ground floor only shall be measured for payment) a) Chlorphyriphos Emulsifiable concentrate 20% with 1% concentration Note : Contractor shall have to furnish from the specified agency carrying out the work under anti-termite treatment a written corporate guarantee on non-judicial stamp paper of Rupees 100 in favour of Owner for the satisfactory performance of the treatment for a period of five years | M2 | 3200 |  | 0
44 | POST ANTI termite treatment | Supplying, diluting and injecting chemical emulsion POST CONSTRUCTIONAL ANTI-termite treatment creating a continuous chemical barrier i/c all the wood work, door frames, wooden cabinets, almirahs, wall mounted cabinets, work stations, wooden partitions etc. (floor area of the building only shall be measured for payment) a) Chlorphyriphos Emulsifiable concentrate 20% with 1% concentration. Note : Contractor shall have to furnish from the specified agency carrying out the work under anti-termite treatment a written corporate guarantee on non-judicial stamp paper of Rupees 100 in favour of Owner for the satisfactory performance of the treatment for a period of five years | M2 | 1000 |  | 0
45 | S & L 20 to 40 mm aggregriate | Supplying and laying machine crushed 20 mm to 40mm good quality stone aggregates uniformly spreaded. | M3 | 95 |  | 0
46 | S & L 65 mm aggregriate | Supplying and laying machine crushed 65 mm good quality stone aggregates uniformly spreaded. | M3 | 600 |  | 0
47 | Prov. cartage service | Providing cartage service and transporting, excavated soil, debris, bricks, concrete, scrap wood including loading and unloading and disposing off to the designated place by Local Statutory Body as per direction of Engineer-in-charge . (Note. Payable measurement shall be dismantled qty. (Voids to be deducted as applicable whenever heap / truck measurements are taken)) | M3 | 280 |  | 0
48 | P/L dry rubble soling | Providing and laying 225 or 300 mm thick dry rubble soling with approved quality stones including filling gaps with small chips ramming with hand rammer etc. complete. | M3 | 580 |  | 0
49 | Dry rubble soling using available | Providing and laying 225 or 300 mm thick dry rubble soling with approved quality stones including filling gaps with small chips ramming with hand rammer etc. complete.(Rubble will be supplied by Tata's free of cost / using available rubble at site) | M3 | 5 |  | 0
50 | P and F paver blocks 60mm | Providing and laying 60 mm thick factory made chamfered edge interlocking Cement Concrete paver blocks of M-25 grade with approved color design & pattern in footpath, parks, lawns, drive ways or light traffic parking etc, of required strength, thickness & size/ shape, made by table vibratory method using mould, laid in required colour & pattern over 50mm thick compacted bed of sand, compacting and proper embedding/laying of inter locking paver blocks into the sand bedding layer through vibratory compaction by using plate vibrator, filling the joints with sand and cutting of paver blocks as per required size and pattern, finishing and sweeping extra sand. complete all as per direction of Engineer-in-Charge. The side joints / Open ends should be filled / sealed by M-15 grade concrete as required etc. | M2 | 8996 |  | 0
51 | P&F paver blocks 80mm | Providing and laying 80 mm thick factory made chamfered edge interlocking Cement Concrete paver blocks of M-25 grade with approved color design & pattern in footpath, parks, lawns, drive ways or light traffic parking etc, of required strength, thickness & size/ shape, made by table vibratory method using mould, laid in required colour & pattern over 50mm thick compacted bed of sand, compacting and proper embedding/laying of inter locking paver blocks into the sand bedding layer through vibratory compaction by using plate vibrator, filling the joints with sand and cutting of paver blocks as per required size and pattern, finishing and sweeping extra sand. complete all as per direction of Engineer-in-Charge. The side joints / Open ends should be filled / sealed by M-15 grade concrete as required etc. | M2 | 10 |  | 0
52 | P & L PCC M7.5 grade | Providing and laying in position cement concrete of grade M-7.5 including the cost of centring and shuttering - All work up to plinth level : 1:4:8 (1 Cement : 4 coarse sand (Zone - III) : 8 graded stone aggregate 40 mm nominal size). | M3 | 10 |  | 0
53 | P and L PCC M10 (1:3:6) grade | Providing and laying in position cement concrete of grade M-10 including the cost of centring and shuttering - All level : 1:3:6 (1 Cement : 3 coarse sand (Zone - III) : 6 graded stone aggregate 20 mm nominal size). | M3 | 2283 |  | 0
54 | P and L PCC M15 (1:2:4) grade | Providing and laying in position cement concrete of grade M-15 including the cost of centring and shuttering - All level : 1:2:4 (1 cement : 2 coarse sand (Zone - III) : 4 graded stone aggregate 20 mm nominal size) | M3 | 820 |  | 0
55 | RCC of grade M20 for Raft /footings | Providing and placing to correct line and level, in position, machine mixed reinforced cement concrete RCC of grade M20 with required slump for Raft / footings at all levels including vibrating, curing, providing construction joints, leaving cut-outs/ pockets, placing of inserts/ embedments, dewatering wherever necessary etc., complete all as per drawing , including cost of providing form work for all shapes (including steel plate/ply wood shuttering, strutting, steel scaffolding etc.), but excluding the cost of providing reinforcement, inserts / embedments, and as directed by the ENGINEER | M3 | 60 |  | 0
56 | RCC of grade M20 for Ped, col, walls | Providing and placing to correct line and level, in position, machine mixed reinforced cement concrete RCC of grade M20 with required slump for Pedestals, columns, walls at all levels including vibrating, curing, providing construction joints, leaving cut-outs/ pockets, placing of inserts/ embedments, dewatering wherever necessary etc., complete all as per drawing , including cost of providing form work for all shapes (including steel plate/ply wood shuttering, strutting, steel scaffolding etc.), but excluding the cost of providing reinforcement, inserts / embedments, and as directed by the ENGINEER | M3 | 40 |  | 0
57 | RCC of grade M20 for Beams / slabs | Providing and placing to correct line and level, in position, machine mixed reinforced cement concrete RCC of grade M20 with required slump for Beams / slabs at all levels including vibrating, curing, providing construction joints, leaving cut-outs/ pockets, placing of inserts/ embedments, dewatering wherever necessary etc., complete all as per drawing , including cost of providing form work for all shapes (including steel plate/ply wood shuttering, strutting, steel scaffolding etc.), but excluding the cost of providing reinforcement, inserts / embedments, and as directed by the ENGINEER | M3 | 30 |  | 0
58 | M25 with requi slump for Raft/footings | Providing and placing to correct line and level, in position, machine mixed reinforced cement concrete RCC of grade M25 with required slump for Raft / footings at all levels including vibrating, curing, providing construction joints, leaving cut-outs/ pockets, placing of inserts/ embedments, dewatering wherever necessary etc., complete all as per drawing , including cost of providing form work for all shapes (including steel plate/ply wood shuttering, strutting, steel scaffolding etc.), but excluding the cost of providing reinforcement, inserts / embedments, and as directed by the ENGINEER | M3 | 740 |  | 0
59 | RCC of grade M25 for Pedes, col, walls | Providing and placing to correct line and level, in position, machine mixed reinforced cement concrete RCC of grade M25 with required slump for Pedestals, columns, walls at all levels including vibrating, curing, providing construction joints, leaving cut-outs/ pockets, placing of inserts/ embedments, dewatering wherever necessary etc., complete all as per drawing , including cost of providing form work for all shapes (including steel plate/ply wood shuttering, strutting, steel scaffolding etc.), but excluding the cost of providing reinforcement, inserts / embedments, and as directed by the ENGINEER | M3 | 570 |  | 0
60 | RCC of grade M25 for Beams / slabs | Providing and placing to correct line and level, in position, machine mixed reinforced cement concrete RCC of grade M25 with required slump for Beams / slabs at all levels upto 4.50M including vibrating, curing, providing construction joints, leaving cut-outs/ pockets, placing of inserts/ embedments, dewatering wherever necessary etc., complete all as per drawing , including cost of providing form work for all shapes (including steel plate/ply wood shuttering, strutting, steel scaffolding etc.), but excluding the cost of providing reinforcement, inserts / embedments, and as directed by the ENGINEER | M3 | 1250 |  | 0
61 | Extra shuttering above 3.5 mtr | Extra for shuttering work above 3.5M from Ground floor level and paid to be extra other than concrete item due to extra scaffolding work compared to normal height slab. | M2 | 720 |  | 0
62 | Ex.Lift 4.5-9.0M RCCM25 | Extra for Lift Charges for RCC M-25 Slab (height from 4.51 M to 9.0M ht ) | M3 | 30 |  | 0
63 | Ex.Lift 9.01-13.5M RCCM25 | Extra for Lift Charges for RCC M-25 Slab (height from 9.01 M to 13.5M ht) | M3 | 20 |  | 0
64 | Ex.Lift13.5-18M RCCM25 | Extra for Lift Charges for RCC M-25 Slab (height from 13.51M to 18.0M ht) | M3 | 10 |  | 0
65 | M25 for Pardis / Fins | Providing and placing to correct line and level, in position, machine mixed reinforced cement concrete RCC of grade M25 with required slump for Pardis / Fins at all levels including vibrating, curing, providing construction joints, leaving cut-outs/ pockets, placing of inserts/ embedments, dewatering wherever necessary etc., complete all as per drawing , including cost of providing form work for all shapes (including steel plate/ply wood shuttering, strutting, steel scaffolding etc.), but excluding the cost of providing reinforcement, inserts / embedments, and as directed by the ENGINEER . | M3 | 2 |  | 0
66 | Precast reinforced concrete M25 | Providing and fixing precast reinforced concrete cable trench covers, drain covers, fencing post, etc. of class M25 concrete w/c 0.5 (max) leaving cut-outs/ pockets, placing of inserts/ embedments, etc., complete all as per drawing including shuttering, vibrating, machine mixing, providing lifting arrangements, placing inserts curing handling, transporting, etc. complete but excluding the cost of providing reinforcement, inserts / embedments, with 30 mm downgraded aggregates. (Cement consumption 7.9 Bag/M3) | M3 | 75 |  | 0
67 | S & F precast ring 1200 mm dia | Providing and fixing precast reinforced ring of inner dia 1200 mm ,height 300 mm 40 mm thick to be laid one upon another jointing using suitable mortar according to the required depth below and height above ground level to form septic tank.The grade of concrete to be M20.Total arrangement to be covered by a precast cover slab.Rate payable is to be total no of count of ring along with cover .Excvation and other ithem required shall be paid extra according to requirement. | EA | 20 |  | 0
68 | S & F precast ring 900 mm dia | Providing and fixing precast reinforced ring of inner dia 900 mm ,height 300 mm 40 mm thick to be laid one upon another jointing using suitable mortar according to the required depth below and height above ground level to form septic tank.The grade of concrete to be M20.Total arrangement to be covered by a precast cover slab.Rate payable is to be total no of count of ring along with cover .Excvation and other ithem required shall be paid extra according to requirement. | EA | 30 |  | 0
69 | Providing and Fixing Reinforcement- HYSD | Providing all the materials including binding wires, cleaning, bending, cutting, hoisting, placing in position, lapping and binding with 16 SWG annealed soft iron wire or tack welding reinforcement steel for all types of RCC / Precast work irrespective of locations & levels all as per drawings including steel scaffolding, handling and transporting from site stores, complete as directed by using High yield strength deformed bars conforming to IS 1786 - HYSD Bars | TON | 375 |  | 0
70 | Providing & Fixing M S Bars / rods | Providing all the materials including binding wires, cleaning, bending, cutting, hoisting, placing in position, lapping and binding with 16 SWG annealed soft iron wire or tack welding reinforcement steel for all types of RCC work irrespective of locations & levels all as per drawings including handling and transporting from site stores complete as directed y using Mild Steel bars conforming to IS 432 - M S Bars / rods | TON | 0.1 |  | 0
71 | P & L rubble masonry | Providing and constructing uncoursed rubble masonry in CM 1:5 including leaving inserts / pockets, scaffolding, curing, raking out joints for plastering / pointing complete for 0 to 4.00 Mtrs. High as directed by EIC. (Cement consumption 2.26 bag/M3) | M3 | 1 |  | 0
72 | P and L Brickwork below plinth | Providing & laying non modular fly ash bricks conforming to IS:12894, class designation 7.5 average compressive strength in foundation and plinth thoroughly soaked in water, with Cement mortar 1:5 (1 cement : 5 coarse sand) including racking out joints, curing etc. complete as directed by the Engineer-in-charge. | M3 | 820 |  | 0
73 | P and L Brickwork above plinth | Providing & laying non modular fly ash bricks conforming to IS:12894, class designation 7.5 average compressive strength above plinth upto 4.5M height, thoroughly soaked in water, with Cement mortar 1:5 (1 cement : 5 coarse sand) including scaffolding, racking out joints, curing etc. complete as directed by the Engineer-in-charge. | M3 | 2103 |  | 0
74 | Ex.Lift 4.51-9.0M B WORK | Extra for Lift Charges for Brick Masonary (height from 4.51 M to 9.0M ht ) | M3 | 30 |  | 0
75 | Ex.Lift 9.1-13.5M B.WORK | Extra for Lift Charges for Brick Masonary (height from 9.01 M to 13.5M ht) | M3 | 20 |  | 0
76 | Ex. Lift 13.5-18.01M B.WORK | Extra for Lift Charges for Brick Masonary (height from 13.51M to 18.0M ht) | M3 | 10 |  | 0
77 | P&L AACBlock Masonary | Providing and laying autoclaved aerated cement (AAC) blocks masonry with 150/200 mm thick in super structure above plinth level in cement mortar 1:4 (1 cement : 4 coarse sand). The rate includes providing, placing and properly inserted to RCC column 2 Nos. 6 mm dia M.S. bars at every third course of masonry work. 2nos. 8mm dia tor steel reinforcement placed vertically along the jambs of opening connecting sill of windows and lintels including placing of 50mm thick Cement Concrete of 1:2:4 (1 cement : 2 coarse sand : 4 grade stone aggregate 20mm nominal size) shall be done as per drawing and direction of Engineer In charge. Reinforcement, Concreting and shuttering provided shall be paid separately as per relevant BOQ Items. Rates quoted shall be inclusive of all materials loading / unloading , scaffolding, curing etc. complete. | M3 | 85 |  | 0
78 | S/F Siporex block for wall 230mm | Supplying & laying of Siporex block for wall 230mm thick and above in cement mortar(1:4) including scaffolding at all heights,curing,raking joints, etc. | M3 | 35 |  | 0
79 | P and L 125 thk Brickwork | Providing all material and constructing brick masonry upto 125 mm. thick and in cement mortar (1:4) using approved quality, class 7.5 conforming to IS:3102 table moulded bricks (Fly Ash Bricks), including leaving inserts / pockets, steel scaffolding, curing, raking joints, etc. Any reinforcement required to be placed shall be paid separately in reinforcement item of this BOQ. | M2 | 1200 |  | 0
80 | P and L 6mm internal plaster | Providing and plastering for Ceiling with cement mortar 1:4 mix finish smooth including providing and erecting steel scaffolding, hacking concrete surface, providing bands, grooves drip moulds, curing, etc. - 6 mm thk | M2 | 240 |  | 0
81 | P and L 12mm internal plaster | Providing and plastering internal surfaces of concrete and brick work such as walls, columns, beams, etc. with cement mortar 1:4 mix finish smooth including providing and erecting steel scaffolding, hacking concrete surface, providing bands, grooves drip moulds, curing, etc. - 12 mm thk | M2 | 13500 |  | 0
82 | 25 mm thick outside plast in two layers | Providing all materials and carrying out sand faced plaster 25 mm thick in two layers (first layer of 16 to 18 mm and second layer of 6 to 8 mm thickness ) and plastering external surfaces of concrete and brick work such as walls, columns, beams etc. with 1:4 cement mortar, including providing & erecting steel scaffolding, hacking of concrete surfaces, curing including bands, drip moulds, grooves, etc. complete with 2% Accoproof or approved waterproofing compound | M2 | 110 |  | 0
83 | Plaster 18 mm plastering ext surfaces | Providing all materials and carrying out sand faced plaster 18 mm thick in sigle layer and plastering external surfaces of concrete and brick work such as walls, columns, beams etc. with 1:4 cement mortar, including providing & erecting steel scaffolding, hacking of concrete surfaces, curing including bands, drip moulds, grooves, etc. complete with 2% Accoproof or approved waterproofing compound | M2 | 17825 |  | 0
84 | Groove plaster in B.Wall | Groove plastering for Boundary wall per Face , at all height. The rates quoted shall be inclusive of all materials tools tackles for area 10 Sqm. Actual area shall be measured and considerd for payment on prorata basis | EA | 80 |  | 0
85 | P/F Steel Chicken Wire Mesh | Providing and fixing Chicken-mesh of 1.5 mm dia steel wire with hexagonal or rectangular openings of 20-25 mm 150 mm wide fixed with U nails 150 mm centre to centre placed and held properly in position at brick and R.C.C joints as per direction of engineer-in-charge. | M2 | 75 |  | 0
86 | P and L Elastometric coating | Providing & applying two coats of Elastometric coating having 200-300% elongation over a coat of primer over properly prepared plaster surface including scrapping all loose material on existing plastered surface etc. | M2 | 1800 |  | 0
87 | P and L whitewash(3 coats) | Providing all materials, tools tackles and labour, preparing the surface by scrapping / wire brushing to remove loose scales, Applying 3 coats of White Wash of approved Shade & Manufacturer, including necessary steel scaffolding / staging etc. complete as directed by EIC. | M2 | 80 |  | 0
88 | P&LW.prof cement base paint | Providing all materials, tools tackles and labour, preparing the surface by scrapping / wire brushing to remove loose scales, Applying 3 coats of waterproof Cement based Paint of approved Shade & Manufacturer Snowcen or equivalent, including necessary steel scaffolding / staging etc. complete as directed by EIC. | M2 | 20 |  | 0
89 | P&LOil bound distemper | Providing and applying oil bound washable distemper of approved brand and manufacture to give an even shade New work (two or more coats) over and including preparing the surface and applying water thinnable priming coat with cement primer. | M2 | 15 |  | 0
90 | Providing and apply 2nd coat of putty | Providing all materials ,tools, tackles such as wire brush, putty blade, sand paper etc. for removing all loosely adhering material from the internal surface of existing wall, ceiling , plastered surface etc. & ensuring substrate should be clean, free from dust, grease & loose material. Moisten the wall with sufficient quantity of clean water prior to application of 1st coat of Birla White Wallcare Putty or equivalent. Allow the 1st coat surface to dry for at least 3 hrs. after that rub the surface gently with the putty blade in order to remove all loose particles. Apply 2nd coat of putty, allow the surface to dry for 10-12 hrs. after that rub the surface gently with the putty blade in order to remove all loose particles. Total thickness of the coats should be limited to average 1.5 mm thk. This also includes carrying out the work in perfect line and plumb & prepare them to receive paint. | M2 | 16200 |  | 0
91 | P and L Exterior paint | Providing all materials, tools tackles and labour, preparing the surface by scrapping / sand papering to remove loose scales/ filling holes and cracks with putty etc. making the surface to receive exterior quality paint, Applying a coat of approved water thinnable Primer and Two or more coat of Paint. Including necessary scaffolding / staging etc. complete including cost of Priming coat. Paint shall be of First Quality Manufactured by Asian / Burger / Nerolac / Dulux / Shalimar paints. New work (Two or more coats applied @ 1.67 litre/ 10 sqm. Over and including priming coat of exterior primer applied @ 1.2 litre/10 sqm. Exterior quality Weather Proof Acrylic Emulsion Paint (Ace or equivalent) | M2 | 13500 |  | 0
92 | P & L of Apex Ultima Paint | Providing all materials, tools tackles and labour, preparing the surface by scrapping / sand papering to remove loose scales/ filling holes and cracks with putty etc. making the surface to receive exterior quality paint, Applying a coat of approved water thinnable Primer and Two or more coat of Paint. Including necessary scaffolding / staging etc. complete including cost of Priming coat. Paint shall be of First Quality Manufactured by Asian Paints Apex Ultima only. New work (Two or more coats applied @ 1.67 litre/ 10 sqm. Over and including priming coat of exterior primer applied @ 1.2 litre/10 sqm. Exterior quality Weather Proof Acrylic Emulsion Paint (Asian Paints Apex Ultima only) | M2 | 3706 |  | 0
93 | One coat External paint | Providing all materials, tools tackles and labour, preparing the surface by scrapping / sand papering to remove loose scales/ filling holes and cracks with putty etc. Applying a coat of approved Paint including necessary scaffolding / staging etc complete. Paint shall be of First Quality Manufactured by Asian / Burger / Nerolac / Dulux / Shalimar paints. Old work (One coats applied @ 1.67 litre/ 10 sqm to get required finish Exterior quality Weather Proof Acrylic Emulsion Paint (Ace or equivalent) | M2 | 10 |  | 0
94 | P and L Inerior paint | Providing all materials, tools tackles and labour, preparing the surface by scrapping / sand papering to remove loose scales/ filling holes and cracks with putty etc. making the surface to receive Interior quality paint, Applying a coat of approved water based Primer and Two or more coat of Paint. Including necessary scaffolding / staging etc. complete including cost of Priming coat. Paint shall be of First Quality Manufactured by Asian / Burger / Nerolac / Dulux / Shalimar paints. New work (Two or more coats applied @ 1.21 litre/ 10 sqm. Over and including priming coat of interior primer applied @ 0.8 litre/10 sqm. Internal quality Acrylic Emulsion paint (Tractor Emulsion or equivalent) | M2 | 16200 |  | 0
95 | One coat Internal paint | Providing all materials, tools tackles and labour, preparing the surface by scrapping / sand papering to remove loose scales/ filling holes and cracks with putty etc. Applying a coat of approved Paint including necessary scaffolding / staging etc complete. Paint shall be of First Quality Manufactured by Asian / Burger / Nerolac / Dulux / Shalimar paints. Old work (One coats applied @ 1.67 litre/ 10 sqm to get required finish Interior quality Acrylic Emulsion Paint (Ace or equivalent) | M2 | 10 |  | 0
96 | Synthetic Enamel Paint | Providing all materials, tools tackles and labour, preparing the surface by scrapping / sand papering to remove loose scales, making the surface plain receive Applying priming coat of ready mixed zinc chromate yellow primer on and Two or more Coats of Paint on all surfaces. Including necessary scaffolding / staging etc. complete including cost of Priming coat. Paint shall be of First Quality Manufactured by Asian / Burger / Nerolac / Dulux / Shalimar paints. Synthetic Enamel Paint (Apcolite or equivalent) | M2 | 12100 |  | 0
97 | P&Lwooden polish | Providing all materials, tools tackles and labour, preparing the surface by scrapping / sand papering to remove loose scales, making the surface plain, Applying 2 coats Melamine polishing on wood work using Spraying machine. Including necessary steel scaffolding / staging etc. complete as directed. Paint shall be of First Quality. Melamine polishing on wood work (two or more coat). | M2 | 5 |  | 0
98 | P and L cement punning | Supplying, applying Cement punning as directed by EIC and as per industry standards. | M2 | 675 |  | 0
99 | P&L H.duty Parking tile | Providing and fixing first quality Heavy Duty Parking tiles (1st Quality) of Kajaria / Nitco or equivalent tiles approved by owner to match existing shade in floor & dado, laid to line and level on cement mortar 1:4 bedding upto 40mm , floated with matching cement etc. complete of all sizes upto 400 x 400. | M2 | 30 |  | 0
100 | P&L H.duty Chequred tile | Providing and fixing first quality Heavy Duty Chequred Tiles as approved by owner to match existing shade in floor & dado, laid to line and level on cement mortar 1:4 bedding upto 40mm , floated with matching cement etc. complete of all sizes upto 300 x 300 x 25mm . | M2 | 8 |  | 0
101 | P&L M15 IPS Flooring | Providing all the materials laying Indian Patent Stone (IPS) flooring in M15 grade concrete, including finishing the surface & curing etc. complete as directed by EIC. Avg upto 37 mm thk with Glass strips 5mm thk in panels not exceeding 2.0 sqm (Cement Consumption 0.48 Bag/M2) | M2 | 120 |  | 0
102 | P & L of VDF Flooring | Providing and laying Vacuum Dewatered Flooring (VDF) of specified thickness using M20 grade concrete, including laying, levelling, vibrating using screed vibrators.Vacuum dewatering using approved vaccum pump and filter pads to reduce water-cement ratio and increase surface strength.Finishing with power trowel/power floater for a smooth/broom and durable surface.The Rate shall include application of metallic/non-metallic floor hardener.Making necessary construction and control joints as per standard practices/drawings.Curing for a minimum period of 7 days using water and Hessian Cloth including all tools, tackles, labour, and equipment, complete in all respects.Rate to include all materials , labour, machinery, curing, etc., complete. as per direction of E.I.C.The Hardener to be of Sika/Fosroc or Equivalent | M3 | 310 |  | 0
103 | P and L Kota stone flooring | 25mm thick Kota stone slab flooring over 20 mm (average) thick base laid over and jointed with grey cement slurry mixed with pigment to match the shade of the slab including rubbing and polishing complete with base of cement mortar 1 : 4 (1 cement : 4 coarse sand) : 25 mm thick. | M2 | 15 |  | 0
104 | 25 mm thick Kadappa Stone work | 25mm thick Kadappa slab for making counter over 20 mm (average) thick base laid over and jointed with grey cement slurry mixed with pigment to match the shade of the slab including rubbing and polishing complete with base of cement mortar 1 : 4 (1 cement : 4 coarse sand) : 25 mm thick. | M2 | 75 |  | 0
105 | P and F anti- skid ceramic tiles | Providing and laying anti- skid Ceramic tiles of size 600x600mm in floor in different sizes (thickness to be specified by the manufacturer) with water absorption less than 0.08% and conforming to IS:15622, of approved brand & manufacturer, in all colours and shade, laid on 40 mm thick cement mortar 1:5 (1 cement: 5 coarse sand) jointing with grey cement slurry @3.3 kg/sqm including grouting the joints with white cement and matching pigments etc. The tiles must be cut with the zero chipping diamond cutter only . | M2 | 12 |  | 0
106 | Anti-skid Tiles 300 x 300 | Providing and laying anti- skid Ceramic tiles of size 300x300mm in floor in different sizes (thickness to be specified by the manufacturer) with water absorption less than 0.08% and conforming to IS:15622, of approved brand & manufacturer, in all colours and shade, laid on 40 mm thick cement mortar 1:5 (1 cement: 5 coarse sand) jointing with grey cement slurry @3.3 kg/sqm including grouting the joints with white cement and matching pigments etc. The tiles must be cut with the zero chipping diamond cutter only . | M2 | 220 |  | 0
107 | P and Fceramic Wall tiles | Providing and fixing first quality Wall tiles (1st Quality) of Kajaria / Nitco or equivalent tiles approved by owner to match existing shade in wall & dado, laid to line and level on cement mortar 1:4 bedding upto 40mm , floated with matching cement etc. complete of all sizes upto. Rate shall be inclusive of one coat of rough plaster to receive dado tiles. | M2 | 890 |  | 0
108 | P&F glazed ceramic tiles | Providing and laying Ceramic glazed floor tiles of size 600x600 mm (thickness to be specified by the manufacturer) of 1st quality conforming to IS : 15622 of approved make in colours laid on 40 mm thick cement mortar 1:5 (1 Cement : 5 Coarse sand), Jointing with grey cement slurry @ 3.3 kg/sqm including pointing the joints with white cement and matching pigment etc., complete. | M2 | 8 |  | 0
109 | P and F vitrified tiles | Providing and laying vitrified floor tiles of size 600x600mm (thickness to be specified by the manufacturer) with water absorption less than 0.08% and conforming to IS: 15622, of approved make, in all colours and shades, laid on 75mm thick cement mortar 1:4 (1 cement : 4 coarse sand), jointing with grey cement slurry @ 3.3 kg/ sqm including grouting the joints with white cement and matching pigments etc., complete. | M2 | 2210 |  | 0
110 | P&Facid resistant tiles | Supplying, Providing and fixing ceramic unglazed vitreous acid / alkali resistant tiles in flooring /dado using 150 x 150 x 20mm thick tiles conforming to IS 4457 over 30mm thick 1:3 acid resistant cement (10 Kg/m2) mortar bedding including raking of joints, filling and flush pointing with acid / alkali resistant cement mortar 1:3 etc complete | M2 | 15 |  | 0
111 | P/S polishing existing floor | Providing all services and consumables for cleaning, rubbing and grinding of existing terrazo/mosaic flooring i/c polishing to the desired finish complete at all floor levels as directed by EIC. The rates quoted shall be inclusive of disposing all slush / muck/ debris to designated place as per Engineer In charge | M2 | 10 |  | 0
112 | P/F 18mm saw cut mirror polished Granite | Providing and fixing 18mm thick gang saw cut mirror polished (premoulded and prepolished) machine cut for kitchen platforms, vanity counters ,window sills , facias and similar locations of required size of approved shade, colour and texture laid over 20mm thick base cement mortar 1:4 (1 cement : 4 coarse sand) with joints treated with white cement, mixed with matching pigment, epoxy touch ups, including rubbing, curing moulding and polishing to edge to give high gloss finish etc. complete at all levels Granite of any colour and shade. Area of slab over 0.50 sqm. | M2 | 510 |  | 0
113 | P/F 18mm saw cut mirror Marble | Providing and fixing 18mm thick gang saw cut mirror polished (premoulded and prepolished) machine cut for kitchen platforms, vanity counters ,window sills , facias and similar locations of required size of approved shade, colour and texture laid over 20mm thick base cement mortar 1:4 (1 cement : 4 coarse sand) with joints treated with white cement, mixed with matching pigment, epoxy touch ups, including rubbing, curing moulding and polishing to edge to give high gloss finish etc. complete at all levels. a) Raj Nagar Plain white marble/ Udaipur green marble/ Zebra black marble. Area of slab over 0.50 sqm. | M2 | 2 |  | 0
114 | Granite for jambs and sill | Providing and fixing in position 18mm thick Mirror polished Granite of approved shade for Doors and window sills and jambs. The rates quoted shall include cutting, providing necessary bedding in CM1:4 / adhesive, moulding of edges etc. complete. the rate quoted of the item shall be for width upto 300mm and the same shall be measured on pro rata basis in case of varioation in width of granite strip provided. | M | 180 |  | 0
115 | P and F granite for stair treads | Providing round edge moulding to 18 mm thick Granite Stones along with required 3 nos V groove for Stair tread upto 300mm wide, including moundling and machine polishing to edge to give high gloss finish etc. complete as per design approved by Engineer-in-Charge. | M | 85 |  | 0
116 | P&F 1mm Vinyle Flooring | Providing and placing in position of approved quality and shade 1mm thick Vinyl Flooring/ skirting with require adhesive of approved make etc. Self leveling compound or floor leveler, is used to level out shallow dips and humps in a subfloor, prior to installing a finished floor covering.The rates quoted shall include necessary leveling cleaing and preparing surface for receiving vinyl floor, necessary consumables, tools tackels, transportation, loading unloading etc. complete . Net floor area shall be measured for payment. List of approved make - POLYFLOR, GERFLOR, TARKETT, ARMSTRONG, FORBO, RESPONSIVE, LG HAUSYS, EBACO | M2 | 15 |  | 0
117 | P and F ACP cladding | Providing, fitting & fixing wall panelling made out of ACP Sheet Aluminum Extruded section horizental & vertical members placed at spacing 2'-0" x 2'-0" C/C with 4mm thick A.C.P. including cost, conveyance, taxes of all material, instalation charges etc complete. | M2 | 12 |  | 0
118 | P & L of ACP sheet | Providing and fixing ACP sheet inculding cost of required accessories,conveyance, taxes of all material, instalation charges etc complete. | M2 | 8 |  | 0
119 | P & L of Glass 5 mm | Providing and fixing Glass 5mm from inculding cost of required accessories,conveyance, taxes of all material, instalation charges etc complete. | M2 | 15 |  | 0
120 | P&F Wooden frames | Providing and Fixing Wooden Door / Window frames for cross section of frame upto 125mm x 75mm made of seasoned Sal Wood / Akashi wood, free from knots.These shall be properly framed mortised together, Cost including providing minimum 6 number of M.S. holdfasts lugs painted with red oxide paint (Each holdfast will be fixed to the frame with 3 Nos. of 50mm long galvanized iron screws) or with nylon fasteners of HILTI HRD C countersunk 10mm dia & 140mm length (Use 8no. Fastener in each frame).These shall be properly framed mortised together, wooden polish / paint as directed by EIC. | M | 8 |  | 0
121 | P/F 35 to 38 mm thick comm flush door | Providing and fixing 35 to 38 mm thick commercial flush door shutter with 1.5 mm thick laminate on both side of approved make and shade. Rate shall also include provision of 10 mm thick teak wood beading around the shutter, making it of appropriate size of existing door shutter, all the locking accessories, mortice or Round lock on both sides heavy duty brass hinges, heavy duty door closer hyper make sleek model, polishing or painting complete as directed. shutters to be fixed in existing frames. | M2 | 8 |  | 0
122 | P and F flush door with frames | Providing and fixing of door frame size-125x75mm with HRD C nylon fasteners (8no) and 36 mm thick flush door shutter, exterior grade phenol formaldehyde (PF) resin bonded , BWR grade, conforming to IS:2202 (Part-I), solid core block board construction of approved manufacturer finished with 1 mm thick laminate of approved make and shade fixed in pattern to both faces to make overall thickness of shutter as 38 mm with mapple wood lipping all around, cutting rebate in shutter, including 4 nos. ISI marked Stainless steel ball bearing hinges 100x55x3mm in size with S.S. screws of approved make etc., cost shall including vision panel of 8mm thick clear glass fixed with 8mm thick leaping in both side of glass, stainless steel 304 Grade bright finished mortise latch and lock set, with Euro profile cylinder and a pair of stainless steel 304 Grade lever handle and key hole and thumb turn on other side with necessary s.s screws,Door stopper Tower bolt of size150mm x 16mm, aluminium extruded section body tubular type universal hydraulic door closer (having brand logo with ISi, IS : 3564, embossed on the body, door weight upto 36 kg to 80 kg and door width from 701 mm to 1000 mm), with double speed adjustment with necessary accessories and screws etc. complete. Approved make of Signature, Greenlam, Century or Marino. Hardware Fittings make- Godrej, Dorma, Enox, Hafele, Ozone or Equivalent and as per approved palette. | M2 | 4 |  | 0
123 | Teak Panel door | Providing and fixing of door frame size-125x75mm with HRD C nylon fasteners (8no) and 36 mm thick Teak wood shutter, . ISI marked Stainless steel ball bearing hinges 125x55x3mm in size with S.S. screws of approved make etc., cost shall including fixing of required panel of 8mm thick clear glass fixed with 8mm thick leaping in both side of glass, stainless steel 304 Grade bright finished mortise latch and lock set, with Euro profile cylinder and a pair of stainless steel 304 Grade H type lever handle of 450 mm with necessary s.s screws,Door stopper Tower bolt of size150mm x 16mm, aluminium extruded section body tubular type universal hydraulic door closer (having brand logo with ISi, IS : 3564, embossed on the body, with double speed adjustment with necessary accessories and screws etc. complete. The rate shall also include french polish of same with required number of door fittings like closer,stopper,tower bolt etc. | M2 | 3 |  | 0
124 | S/F 30mm WPC | Supplying and fixing 30mm thick Solid WPC (wood Plastic composite) door shutter (make: Green/Century or equivalent ) for bath/toilet with all SS fittings ( 3nos 4" butt hinges, 2nos 6" door handle, 2nos 8" Tower Bolt) | M2 | 75 |  | 0
125 | S/F 65 x 90/100mm WPC | Supplying and fixing 65 x 90/100 mm solid WPC (wood plastic compacted) door frame ( make: Green/Century or equivalent) including 6 nos 6" anchor bolts/hold fast per each door. | M | 185 |  | 0
126 | WPC partition | Supplying and fixing 30mm thick Solid WPC (wood Plastic composite) partition (make: Green/Century or equivalent ) with all SS fittings required etc complete. | M2 | 5 |  | 0
127 | Fully Glazed Door 12mm T glass | Providing and fixing of fully glazed door with minimum 12mm thick glass toughened by horizontal process of St. gobain, modi guard or equivalent make. The door shall have powder coated aluminium frame including all necessary hardware such as double action hydraulic heavy duty floor spring IS:6315, door handle on both sides including cost of cutting floors as required. All hardwares shall be of Godrej, or equivalent, whatever necessary and required numbers to complete the job in all respect. as per the instruction of the Architects. | M2 | 2 |  | 0
128 | P and F Single shutter Glass door | Providing and fixing of Single shutter fully glazed door with minimum 12mm thick glass toughened by horizontal process of saint-gobain, modi guard . make. The door shall be frameless and including all necessary hardware such as using double action hydraulic heavy duty floor spring IS:6315, H-type door handle set of size 350/200mmx25mm, Dead Lock, Top & bottom patch, L-brakets for extension glass on both side etc. all compelete as per the direction of EIC, Cost including of cutting floors as required. All hardwares make shall be of Godrej, Dorma,Doorset ,Ozone, H Type SS satin finish push pull door handle for doors (appx 350mm main door and appx. 200mm cabin doors) | M2 | 45 |  | 0
129 | P and F double shutter Glass door | Providing and fixing of double shutter fully glazed door with minimum 12mm thick glass toughened by horizontal process of saint-gobain, modi guard . make. The door shall be frameless and including all necessary hardware such as using patch fittings, double action hydraulic heavy duty floor spring IS:6315 on both side, H-type door handle of size 350/200mmx25mm on both sides, Dead Lock on both side, Top & bottom patch both shutter, L-brakets for extension glass on both side etc. all compelete as per the direction of EIC, Cost including of cutting floors as required. All hardwares make shall be of Godrej, Dorma,Doorset ,Ozone ., H Type SS satin finish push pull door handle for doors (appx 350mm main door and appx. 200mm cabin doors) | M2 | 30 |  | 0
130 | Aluminium Door | Providing and fixing powder coated aluminium doors part panelled and part louvered or glass 5.5mm thick ( for all sizes ) Main frame shall be made out of Hollow extruded sections of size 100mm x 50mm x 16 gauge. The louvers / glass shall be made of 5.5mm thick and panels shall be of 4mm thk ACP inside suitable aluminium 16 gauges channels fixed to main frame by 2 nos. 4 mm aluminium rivets fixed at 45 deg etc. complete. | M2 | 380 |  | 0
131 | P & F Aluminium Door 75 mm | Providing and fixing powder coated aluminium doors part panelled and part louvered or glass 5.5mm thick ( for all sizes ) Main frame shall be made out of Hollow extruded sections of size 75mm x 37.5 mm x 16 gauge. The louvers / glass shall be made of 5.5mm thick and panels shall be of 4mm thk ACP inside suitable aluminium 16 gauges channels fixed to main frame by 2 nos. 4 mm aluminium rivets fixed at 45 deg etc. complete. | M2 | 25 |  | 0
132 | Single/Double shutr AL Door | Providing and fixing single or double shuttered fully panelled POWDER COATED doors conforming to IS:1868. Main frame shall be made out of aluminium tubes of size 100mm x 45mm x 16 gauge. The shutters shall consist of 45mm x 45mm x 16 gauge top rail and styles, 95mm x 45mm x 16 gauge bottom rail and panelled with ACP 4mm thk, including necessary locking arrangement, handles on one or both the shutters, weather strip, floor springs for one or both shutters, tower bolts for one shutter etc. with pivots for each shutter including fixing necessary rubber woolen felt sealing etc. complete as directed by EIC. Aluminium sections to be of Jindal / Indal make. | M2 | 15 |  | 0
133 | UPVC door plain Glass | SUPPLYING AND FIXING factory made U-PVC door Panel (white colour) made out of superior quality UPVC Multy chamber hollow profile frame (60x60 mm) with wall thick ness 2.5mm., duly reinforced with 1.5mm thick GI C - section 25mmx12mm. Opening Panel should be multi chamberd of size 90x70 mm with wall thickness 2mm and Gi steel reinforcement of 2mm thickness for rigidity.. ALL corner and joints should be fusion welded. the glazing shoud be 5mm heat reflective plain glazing of approved shade with upvc snap fed beading,push lock system ,EPDM weather sealed gasket,brush and interlock. Fixing the same to wall by adequete nos of 100mmx8mm dia fastner and gap filling by white silicone adhesive. (Make: Fenesta/Khetan/Saint Gobain/Wintek or equivalent) | M2 | 5 |  | 0
134 | UPVC door Toughned Glass | SUPPLYING AND FIXING factory made U-PVC door Panel (white colour) made out of superior quality UPVC Multy chamber hollow profile frame (60x60 mm) with wall thick ness 2.5mm., duly reinforced with 1.5mm thick GI C - section 25mmx12mm. Opening Panel should be multi chamberd of size 90x70 mm with wall thickness 2mm and Gi steel reinforcement of 2mm thickness for rigidity.. ALL corner and joints should be fusion welded. the glazing shoud be 5mm heat reflective toughened glazing of approved shade with upvc snap fed beading,push lock system ,EPDM weather sealed gasket,brush and interlock. Fixing the same to wall by adequete nos of 100mmx8mm dia fastner and gap filling by white silicone adhesive. (Make: Fenesta/Khetan/Saint Gobain/Wintek or equivalent) | M2 | 4 |  | 0
135 | S & F UPVC Solid Partition | SUPPLYING AND FIXING factory made U-PVC solid partition (white colour) made out of superior quality UPVC hollow profile frame (53x45 mm) with wall thick ness 2.5mm., duly reinforced with 1.5mm thick GI C - section 25mmx12mm. ALL corner and joints should be fusion welded.Central portion should be of WPC sheet of 12 mm shade with upvc snap fed beading,EPDM weather sealed gasket,brush and interlock. Fixing the same to wall by adequete nos of 100mmx8mm dia fastner and gap filling by white silicone adhesive. (Make: Fenesta/Iconish/Saint Gobain/Prominance or equivalent) | M2 | 5 |  | 0
136 | P&F PVC flush door wid frame | Providing and fixing PVC door frames and Shutter PVC. 25 mm thick PVC flush door shutters made out of a one piece Multi chamber extruded PVC section of the size of 762 mm X 25 mm or less as per requirement with an average wall thickness of 1 mm (± 0.3 mm). PVC foam end cap of size 23x10 mm are provided on both vertical edges to ensure the overall thickness of 25 mm. M.S. tube having dimensions 19 mm x 19 mm and 1.0 mm (± 0.1 mm) is inserted along the hinge side of the door. Core of the door shutter should be filled with High Density Polyurethane foam. The Top & Bottom edges of the shutter are covered with an end-cap of the size 25 mm X 11 mm. Door shutter shall be reinforced with special polymeric reinforcements as per manufacturer’s specification and direction of Engineer-in-charge to take up necessary hardware and fixtures. Stickers indicating the locations of hardware will be pasted at appropriate places | M2 | 5 |  | 0
137 | Vision panel | Providing vision panel above 0.1 sqm in all type of flush,WPC doors (Only area of glass vision panel made in door shutter will be measured) : Rectangular or square | M2 | 20 |  | 0
138 | Aluminium louvered fixed window | Providing & fixing Aluminium louvered POWDER COATED windows(fixed) conforming IS:1868. Main frame shall be made out of Hollow extruded sections of size 100 mm x 50 mm x 16 gauge. The louvers shall be made of 5.5 mm thick wired glass slided inside suitable aluminium 16 gauge channels fixed to main frame by 2 nos. 4 mm aluminium rivets fixed at 45 Deg.etc. complete. | M2 | 55 |  | 0
139 | Aluminium fixed window | Providing, Erecting and Fixing Aluminum POWDER COATED fixed windows confirming to IS:1868. Main frame Shall be made out of hollow extruded sections of size 100mm*50mm*16mm gauge and panelled with 50 mm x 45 mm x 16 gauge top and bottom rails and styles, approved 5.5mm thick Clear / Reflective / Opaque glass. All aluminium sections will be finished with anti corrosive rust proof powder coating of approved quality and shade all as per IS codes or as directed. The rate shall be include of filling any gaps between the frame and the wall with cement mortar 1:1 and restore the same original condition neatly. | M2 | 15 |  | 0
140 | P&F AL sliding window 3track | 1) Three Track : Providing and fixing of Three track fully glazed sliding POWDER COATED (50 microns) windows. made of (small series) frame 99 x 60 mm & sash 32 x 45 mm both having wall thickness of 1.5 ± 1.7 mm and single glazing bead of appropriate dimension, and panelled with approved 5.5mm thick Clear / Reflective / Opaque glass. Including fixing of Latch lock, EPDM Gasket, Wool pile/ weather pile. After fixing frame the gap between frame and adjacent finished wall shall be filled with weather proof silicon sealent over backer rod of required size and of approved quality. | M2 | 65 |  | 0
141 | P and F AL sliding win 2track | 2) Two Track : Providing and fixing of Two track fully glazed sliding POWDER COATED (50 microns) windows. made of (small series) frame 65 x 33 mm & sash 25 x 43 mm both having wall thickness of 1.5 ± 1.7 mm and single glazing bead of appropriate dimension, and panelled with approved 5.5mm thick Clear / Reflective / Opaque glass. Including fixing of Latch lock, EPDM Gasket, Wool pile/ weather pile. After fixing frame the gap between frame and adjacent finished wall shall be filled with weather proof silicon sealent over backer rod of required size and of approved quality. | M2 | 25 |  | 0
142 | UPVC window 2 track Toug Glass | SUPPLYING AND FIXING factory made U-PVC 2track 2 panel (white colour) made out of superior quality UPVC Multy chamber hollow profile frame (62x50 mm) with wall thick ness 2.5mm., duly reinforced with 1.5mm thick GI C - section 25mmx12mm. Sliding sash should be multi chamberd of size 60x40 mm with wall thickness 2mm and Gi steel reinforcement of 2mm thickness for rigidity.. ALL corner and joints should be fusion welded. the glazing shoud be 5mm heat reflective toughened glazing of approved shade with upvc snap fed beading,push lock system ,EPDM weather sealed gasket,brush and interlock. Fixing the same to wall by adequete nos of 100mmx8mm dia fastner and gap filling by white silicone adhesive. (Make: Fenesta/Khetan/Saint Gobain/Wintek or equivalent) | M2 | 35 |  | 0
143 | UPVC window 3 track Toug Glass | SUPPLYING AND FIXING factory made U-PVC 3track 3 panel (white colour) made out of superior quality UPVC Multy chamber hollow profile frame (112x50 mm) with wall thick ness 2.5mm., duly reinforced with 1.5mm thick GI C - section 25mmx12mm. Sliding sash should be multi chamberd of size 60x40 mm with wall thickness 2mm and Gi steel reinforcement of 2mm thickness for rigidity.. ALL corner and joints should be fusion welded. the glazing shoud be 5mm heat reflective toughened glazing of approved shade with upvc snap fed beading,push lock system ,EPDM weather sealed gasket,brush and interlock. Fixing the same to wall by adequete nos of 100mmx8mm dia fastner and gap filling by white silicone adhesive. (Make: Fenesta/Khetan/Saint Gobain/Wintek or equivalent) | M2 | 15 |  | 0
144 | UPVC window 2 track PlainGlass | SUPPLYING AND FIXING factory made U-PVC 2track 2 panel (white colour) made out of superior quality UPVC Multy chamber hollow profile frame (53x45 mm) with wall thick ness 2.5mm., duly reinforced with 1.5mm thick GI C - section 25mmx12mm. Sliding sash should be multi chamberd of size 60x36 mm with wall thickness 2mm and Gi steel reinforcement of 2mm thickness for rigidity.. ALL corner and joints should be fusion welded. the glazing shoud be 5mm reflective glazing of approved shade with upvc snap fed beading,push lock system ,EPDM weather sealed gasket,brush and interlock. Fixing the same to wall by adequete nos of 100mmx8mm dia fastner and gap filling by white silicone adhesive. (Make: Fenesta/Khetan/Saint Gobain/Wintek or equivalent) | M2 | 220 |  | 0
145 | Repairing of alum doors / win | Repairing of aluminium doors/windows/ventilators by changing damaged butt hinges, screws i/c dismantling and refixing the leaf, tightening of corner screws etc. complete job. . | M2 | 8 |  | 0
146 | P/F Roller Blind horizontal | Providing and fixing of roller blind for window. Providing all equipment, material, tools, tackles etc. for fixing blinds for windows of approved make and shade etc. | M2 | 105 |  | 0
147 | P/F Blind vertical | Providing and fixing of blind, type: vertical, width: 75 mm. Providing all equipment, material, tools, tackles etc. for fixing blinds of approved make and shade etc. | M2 | 65 |  | 0
148 | S & F Waterproof Roller blind | Supplying and fixing waterproof roller blinds made from high-quality, water-resistant polyester/PVC-coated fabric, suitable for wet areas exterior use. The blind shall be mounted on powder-coated aluminium tube with smooth operating spring/chain mechanism , including rust-proof aluminium top tube (minimum 32 mm diameter).Fabric with anti-fungal, UV-resistant, and waterproof coating.Side/end brackets, fixing accessories, bottom bar (aluminium/heavy-duty PVC).Manual operation via side chain.Complete installation including fixing to wall/ceiling as per site condition.All labour, materials, tools, and incidentals required for proper installation.Make/Approved Brand: (To be approved by Engineer-in-Charge) | M2 | 7 |  | 0
149 | P&F Suncon film/Itching film | Providing and fixing of sun control film/Itching film of approved make like Garware or equivalent including providing all equipment, material, tools, tackles etc. for fixing sun film without any air bubbles / scratches. | M2 | 8 |  | 0
150 | P/F frosted cast vinyl crystal film | Providing and fixing frosted cast vinyl crystal film of 3M Scotchguard 7725 Series or approved equivalent make. The film should be E. lectronically /computer plotter cut and applied on glass and other rigid, clear substrates in pattern as per drawings including design, plotting, wastages and application, Matched Component System (MCS) Warranty for at least 10 years. | M2 | 95 |  | 0
151 | P&F powder coated GI mesh | Providing and fixing powder coated (50 microns) GI mesh (22 gauge) with aluminium frame 25mmx43mm x16 gaug for window and 32mmx60mm x16 gauge for door etc. complete | M2 | 5 |  | 0
152 | P&F hydraulic floor spring | Providing and fixing double action hydraulic floor spring of approved brand and manufacture conforming to IS : 6315, having brand logo embossed on the body / plate with double spring mechanism and door weight upto 125 KG., for doors, including cost of cutting floors ,embedding in floors as required and making good the same matching to the existing floor finishing and cover plates with brass pivot and single piece M.S. sheet outer box with slide plate etc. complete as per the direction of Engineer-in-charge. With stainless steel cover plate minimum 1.25 mm thickness. | EA | 5 |  | 0
153 | P/F aluminium hydraulic door closer | Providing and fixing aluminium extruded section body tubular type universal hydraulic door closer (having brand logo with ISI, IS : 3564, embossed on the body, door weight upto 80 kg and door width from 701 mm to 1000 mm), with double speed adjustment with necessary accessories and screws etc. complete. This item will cover a performance guarantee of 1 year, during this Guarantee period if any malfunctioning is observed the same shall be attended by the vendor within 2 days | EA | 145 |  | 0
154 | P/F stainless steel tower bolts | Providing and fixing stainless steel tower bolts with necessary screws etc. complete. 150 mm on existing door | EA | 3 |  | 0
155 | P/F stainless steel tower bolts | Providing and fixing stainless steel tower bolts with necessary screws etc. complete. 200 mm x 16mm on existing door. | EA | 3 |  | 0
156 | P &F steel Door stopper | Providing & fixing stainless steel Door stopper of magnet type with necessary screws etc. complete on existing door. | EA | 5 |  | 0
157 | P/F stainless steel Door stopper | Providing & fixing stainless steel Door stopper with necessary screws etc. complete. Twin rubber stopper. on existing door | EA | 160 |  | 0
158 | P & F steel door handle | Providing and fixing stainless steel D-type door handle with necessary screws etc. complete 150 mm on existing door | EA | 10 |  | 0
159 | P and F heavy Aldrop 250mm | Providing heavy duty Iron oxidised fixtures to doors / windows including fixing with nuts, bolts, screws, etc. complete. 1) Aldrop - 250mm long | EA | 12 |  | 0
160 | P&Fheavy AL Aldrop 250mm | CISE,Providing heavy duty Aluminium fixtures to doors / windows including fixing with nuts, bolts, screws, etc. complete. 1) Aldrop - 250mm long | EA | 8 |  | 0
161 | P&F AL hinges upto 150 mm | Providing and fixing aluminium hinges upto 150 mm in aluminium doors / windows / ventilators i/c screws etc. complete | EA | 5 |  | 0
162 | P&F aluminium handle | Providing and fixing aluminium handle for RHS/LHS aluminium windows of similar finish as for window including cleats, screws etc. complete | EA | 7 |  | 0
163 | P/F mortice latch and lock | Providing and fixing bright finished brass 100 mm mortise latch and lock with 6 levers and a pair of lever handles with necessary screws etc. complete (best make of approved quality). | EA | 180 |  | 0
164 | Aluminium partition | Fixing of available aluminium partition and glass and board including screws, transportation to site etc. complete in all respect as directed by EIC | M2 | 10 |  | 0
165 | Prov/fix part Glass Reinforced Gyp | Providing and fixing partition upto ceiling height consisting of G.I. frame and required board, including providing and fixing of frame work made of special section power pressed/ roll form G.I. sheet with zinc coating of 120 gms/sqm(both side inclusive), consisting of floor and ceiling channel 50mm wide having equal flanges of 32 mm and 0.50 mm thick, fixed to the floor and ceiling at the spacing of 610 mm centre to centre with dash fastener of 12.5 mm dia meter 50 mm length or suitable anchor fastener or metal screws with nylon plugs and the studs 48 mm wide having one flange of 34 mm and other flange 36 mm and 0.50 mm thick fixed vertically within flanges of floor and ceiling channel and placed at a spacing of 610 mm centre to centre by 6 mm dia bolts and nuts, including fixing of studs along both ends of partition fixed flush to wall with suitable anchor fastener or metal screws with nylon plugs at spacing of 450 mm centre to centre, and fixing of boards to both side of frame work by 25 mm long dry wall screws on studs, floor and ceiling channels at the spacing of 300 mm centre to centre. The boards are to be fixed to the frame work with joints staggered to avoid through cracks, M.S. fixing channel of 99 mm width (0.9 mm thick having two flanges of 9.5 mm each) to be provided at the horizontal joints of two boards, fixed to the studs using metal to metal flat head screws, including jointing and finishing to a flush finish with recommended jointing compound, jointing tape, angle beads at corners (25 mm x 25 mm x 0.5 mm), joint finisher and two coats of primer suitable for board as per manufacture's specification and direction of engineer in charge all complete. 75 mm overall thickness partition with 12.5 mm thick double skin fire rated Glass Reinforced Gypsum (GRG) board conforming to IS: 2095: (part 3) : 1996 (Board with BIS certification marks) | M2 | 75 |  | 0
166 | Fixing of available aluminium partition | Providing and fixing powder coated aluminium Partition part panelled and partly glass 5.5mm thick Main frame shall be made out of Hollow extruded sections of size 100mm x 50mm x 16 gauge. | M2 | 110 |  | 0
167 | Aluminium full glazedpartition | Providing, Erecting and Fixing Aluminum Anodized fixed partition fully glazed confirming to IS:1868.Main frame Shall be made out of hollow extruded sections of size 100mm*50mm*16 gauge and panelled with approved 5.5mm thick Plain or Tinted glass. All aluminium sections will be finished with Powder coating of approved shade and quality as per IS codes or as directed. The rate shall be include of filling any gaps between the frame and the wall with cement mortar 1:1 and restore the same original condition neatly as directed | M2 | 6 |  | 0
168 | P/L 45mm thick panel based partition | Providing and fixing 45mm thick panel based partition system of 1200mm ht. having approved quality Aluminium section, rigid frame work. The partition shall have two concealed raceways (at bottom and mid place) in steel and convered in extruded aluminium power plastic caps. The panel should have a combination of 9mm thick pre laminated board, soft pin up board etc. with matching skirtings and aluminium powder coating top trim on the top of the partition complete | M2 | 4 |  | 0
169 | Carpentry Works for racks | P/F toilet’s & pantry’s counters Racks & Shelves underneath fascia of 450mm wide of desired length made up of 19 to 20mm thick BWP grade commercial ply Board with 1.0mm laminate on both side 4 mm second class teak margin on top and bottom end fixed with hinges,locking accesories,Handles,magnet etc completed in all respect. | M2 | 4 |  | 0
170 | P/F 12 mm thk prelaminated board | Providing and fixing 12 mm thick prelaminated particle board flat pressed three layer or graded wood particle board conforming to IS: 12823 Grade l Type ll, in panelling fixed in aluminium doors, windows shutters and partition frames with C.P. brass / stainless steel screws etc. complete as per architectural drawings and directions of engineer-in-charge. Pre-laminated particle board with decorative lamination on both sides. | M2 | 6 |  | 0
171 | P and F 12mm glass Ptartition | Providing and fixing in position minimum 12 mm Thk. clear toughened glass partition of st. gobain, modiguard .. Glass to be fixed with metal channels in wall and floor including all required accessories and hardware etc. required to complete the job in all respect. All exposed edges of the glass shall be machine polished. All glass-to-glass joints to be sealed with pre-approved sillicon sealants. including skirting made in marine ply finished with Laminate make Marino / Century / Signature, the cost shall include hardware, adhesives and all other accessories required to complete he job in all respect and as desired. | M2 | 45 |  | 0
172 | P&F wood Lam. partition | 1) Providing and fixing in position both side Laminated partition on Wooden frame (75 mm finished thickness) made of approved quality Sal wood members 50mmx50mm frame (not more that 600mm on either side) , and 8mm thick Ply of approved brand, including scaffolding/access, making cut-out of required sizes and supporting framework for door opening, glass panel as specified in approved drawings and manufacturer specification using metal stud frame sections ,ceiling sections , connecting clip, drywall screws, anchor bolts, backing strips, includes filling and finishing with jointing compound, lippings etc. complete as per architectural drawings and directions of engineer-in-charge. | M2 | 4 |  | 0
173 | P&F AL Lam. partition | 2) Providing and fixing in position both side Laminated partition on Aluminium fame (76 mm finished thickness) made of approved aluminium framing of 50x50x1.5mm thick hollow tubler section (Vertical 600mm c/c and Horizontal 1000mm c/c) fix with require anchor fastener, L-cleat of 50x50x1.5mm and countershunk screw. Fix the12mm thick BWR ply in the both side of frame. Pest 1mm thick laminate in the both side ove ply with require adhesive, making groove of 3mm. Duly fill (Gape between Aluminium Frame) the acoustically insulated with 50mm thick glass wool (wrapped in 200 micron polythene bags) of approved equivalent make in 32 kg/m3 density upto structural ceiling. Making cut-out of required sizes and supporting framework for door opening, glass panel as specified in approved drawings and manufacturer specification using metal stud frame sections ,ceiling sections , connecting clip, drywall screws, anchor bolts, backing strips, includes filling and finishing,Polishing of grooves with jointing compound, lippings etc. complete as per architectural drawings and directions of engineer-in-charge. | M2 | 3 |  | 0
174 | P&F WPC Cladding 30 mm | Providing and fixing in position 30 mm wall panelling with WPC (Wood Plastic composite) Board finish of approved make (Greenlam /Century or equivalent), including providing and installing base frame in ply sections of appropriate thickness including all necessary consumables, hardwares etc complete. Sealing gaps between sheets with colour and material to give monolithic look. | M2 | 6 |  | 0
175 | P&F HPL Cladding 30 mm | Providing and fixing in position 30 mm wall panelling with HPL (High Pressure Laminate) Board finish of approved make (Greenlam/Century or equivalent), including providing and installing base frame in ply sections of appropriate thickness including all necessary consumables, hardwares etc complete. Sealing gaps between sheets with colour and material to give monolithic look. | M2 | 4 |  | 0
176 | P&F Kitchen below Counter | Carpentry work in termite resistant BWP commercial plywood for making 600 mm deep storage cabinets including self under kitchen counter, shelf,or any other furniture with shutter in the approved layout finished with laminate finish. The cost shall include all required hardware and accessories such as cup hinges, handles, lock and any other required to complete the job in all respect. Plywood make century, greenply or equivalent. Plan area to be measured for payment all other to be as per direction of E.I.C | M2 | 5 |  | 0
177 | Glass corner self 300 mm dia | Providing and Fixing 12 mm toughned glass corner self 300 mm dia including all accessories required for fitting etc as per direction of E.I.C | EA | 50 |  | 0
178 | Glass self of required width | Providing and Fixing 12 mm toughned glass self including all accessories required for fitting etc as per direction of E.I.C | M2 | 20 |  | 0
179 | P&F Glass self laminated ply | Carpentry work in termite resistant BWP commercial plywood for making Glass self 300 mm deep in conference room and other office areas etc. Glass self front shutter to be of 5mm plain Glass either sliding or openable. The cost shall include all required hardware and accessories such as hinges,rails, handles, lock and any other required to complete the job in all respect. Plywood make century, greenply or equivalent. Plan area to be measured for payment all other to be as per direction of E.I.C | M2 | 12 |  | 0
180 | P counter wall panelling | Providing all material and services for Carpentary Work For Laminate finish Under Counter wall panelling, AC Boxing, Foot Rest including providing and installing base frame in Ply sections of appropriate thickness. All materials shall be as per approved make list including necessary consumables etc.complete. Plan / elevation area shall be measured and paid for. | M2 | 4 |  | 0 | 184
181 | P and F suspended Gyp ceiling | Providing and fixing suspended FR garde Gypsum board ceiling of 12.5mm thick (straight, vertical & curved) consisting of Frame work made of special sections, power pressed from M.S. sheets and galvanized with zinc coating of 120 gms/sqm (both side inclusive) as per IS : 277 and consisting of angle cleats of size 25 mm wide x 1.6 mm thick with flanges of 27 mm and 37mm, at 1200 mm centre to centre, one flange fixed to the ceiling with dash fastener 12.5 mm dia x 50mm long with 6mm dia bolts, other flange of cleat fixed to the angle hangers of 25x10x0.50 mm of required length with nuts & bolts of required size and other end of angle hanger fixed with intermediate G.I. channels 45x15x0.9 mm running at the spacing of 1200 mm centre to centre, to which the ceiling section 0.5 mm thick bottom wedge of 80 mm with tapered flanges of 26 mm each having lips of 10.5 mm, at 450 mm centre to centre, shall be fixed in a direction perpendicular to G.I. intermediate channel with connecting clips made out of 2.64 mm dia x 230 mm long G.I. wire at every junction, including fixing perimeter channels 0.5 mm thick 27 mm high having flanges of 20 mm and 30 mm long, the perimeter of ceiling fixed to wall/partition with the help of rawl plugs at 450 mm centre, with 25mm long dry wall screws @ 230 mm interval, including fixing of gypsum board to ceiling section and perimeter channel with the help of dry wall screws of size 3.5 x 25 mm at 230 mm c/c. Joint should be prepare by fibre tape & jointing compound. P/f trap doors made of laminated boards with wooden frames, p/f wooden shadow battens (holloc wood, black enamel painted - 25x40mm) at wall peripheries and ends, extra frame work for fixing lights, making cut-outs for electrical / HVAC / plumbing works etc. complete. Make- Gyproc, USG BORAL, LAFARGE. | M2 | 90 |  | 0
182 | P and F miniral board ceiling | Providing and fixing Mineral Fibre Tiles False Ceiling of size 600x600 mm and 15mm thick board (RH-99 tiles). The suspension system shall consist of hangers, main runners, cross tees, perimeter trims, wall connectors etc. The hangers shall be securely fixed to the structural soffits /slab / beams at spacing not more than 1200mm centre to centre by using anchor fasteners. The main runners shall be fixed at spacing not more than 600mm centre to centre. The last hanger at the end of each main runner shall not be placed more than 450 mm from the adjacent walls. Additional hangers shall be placed at a distance not more than 150 mm from the joint in the main runner on either side. The cross tees 600 mm long shall be centrally inter-locked between main runners to form 600 X 600 mm modules. The main runners shall have central notches to accommodate mitred joint of 600 mm long cross tees.r, the grid system with main runners and the cross tees shall have 15 mm wide flanges with a 6 mm central recess with reveal profile.The main runners and the cross tees shall be 15mm x 45 mm roll formed from G.I sheets powder/coil coated with 6 mm wide reveal profile. The main runners and the cross tees shall not be fixed to the edge profile/ wall moulding and should only rest on the edge profile/ wall moulding. The edge moulding shall be of shadow moulding type as per manufacturer specification and powder/coil coated on the exposed face to the matching colour and the shade. Make- ARMSTRONG, TECH-H, STARPAN, PROMA , CREDENCE, ECOPHONE ,ANUTONE , DEXUNE, ALSTONE | M2 | 110 |  | 0
183 | P&F GridFalse Ceiling | Providing and Fixing Grid Ceiling made of Cement bonded particle board (Bison or equivalent) size 610mmx610mm, the Aluminium T section of size 30x35mm 1.2mm thick shall be used for framing suspended by 8 SWG wire / .7x12mm GI Flats. Maximum spacing of suspender shall not exceed 1200mm in any direction. Necessary turnbuckles to be provided in suspenders, the panels will have to be painted in dry condition on both sides and the ends in particular before inserting them in the grid. The rates quoted shall include providing necessary hardware, screws , anchor fasteners for suspended, scaffolding, ladders etc. complete | M2 | 8 |  | 0
184 | S & F PVC sheet False ceiling | Providing and fixing PVC (Polyvinyl Chloride) false ceiling consisting of extruded PVC planks/panels of size approximately 200mm width x 6–10mm thickness, made from rigid PVC compound conforming to IS: 11066 or equivalent. The panels shall be tongue-and-groove type, with plain/matte/glossy surface finish and of approved color, pattern, and manufacturer.The panels shall be fixed over a GI framework consisting of main runners, cross runners, and wall angles made of galvanized steel sections of size 24–26 gauge, with suspension from the ceiling slab using GI wire and fasteners at regular intervals, ensuring level and alignment.he framework spacing shall be as per manufacturer’s recommendation or a maximum of 600 mm c/c, whichever is less. All cutouts for lights, fans, sprinklers, etc., shall be done with proper edging and reinforcement.The job includes all materials, labor, tools, scaffolding, wastage, transportation, and all necessary fittings and fixtures to complete the work in all respects as per drawings, specifications, and instructions of the Engineer-in-Charge. | M2 | 170 |  | 0
185 | S & F PVC Metal False ceiling | Providing and fixing modular metal false ceiling system consisting of factory-finished pre-coated galvanized steel tiles/panels of size 600 mm x 600 mm, made from 0.5 mm to 0.6 mm thick galvanized steel (G.I.) conforming to IS 513 or equivalent.Tiles shall be powder coated / coil coated with approved color (standard white RAL 9016 or as specified) and finish (plain/perforated with acoustic fleece backing if specified). Edges shall be square or bevel type, suitable for lay-in or clip-in system as per design intent.The tiles shall be laid on a suspended grid system consisting of main runners, cross tees, and wall angles made from galvanized steel, all factory finished with a corrosion-resistant coating. The grid shall be of T-section type (24 mm exposed T-grid), with a module of 600 mm x 600 mm.Main runners shall be spaced at 1200 mm c/c with cross tees at 600 mm c/c, suspended from ceiling/soffit using GI suspension rods, adjustable hangers, and ceiling cleats at required intervals (not exceeding 1200 mm), ensuring proper level and alignment.The ceiling system shall allow easy access to services above the ceiling. All cutouts for light fixtures, air diffusers, sprinklers, etc., shall be properly formed with reinforced support. All work shall be done as per manufacturer’s recommendations, drawings, and directions of the Engineer-in-Charge. | M2 | 5 |  | 0
186 | P&F Anti static false flooring | Providing and fixing Floor panels shall be 600mm x 600mm size, with load bearing capacity of 1200 kg concentrated load and 2000 kg /sqm distributed load, minimum 35 mm thick powder coated (40- 60 micron) CRCA steel cementitious core panel (with hemispherical and reverse cones) and 1 mm thick epoxy painted CRCA steel sheet on top. Top sheet shall be finished with 1.5-2mm thick anti-static high pressure laminate of approved shade and factory laminated or 2mm thick conductive PVC. Stringers shall be of hot dip galvanized (60-80 microns) steel, minimum 20mm x32mm x 1.20mm thick CRCA steel.Pedestal Head Assembly with Zinc electroplated CRCA steel pedestal head assembly shall consist of 90mm x 90mmx4 mm thick profiled head, mechanically riveted to a 19 mm dia. threaded bright rod, fixed to pedestal by specially designed zinc electroplated steel forged adjusting nut forleveling, locking and changing the height setting.Pedestal Base Assembly with Powder coated pedestal assembly shall consist of a formed hot dip galvanized (60-80 micron) mild steel base plate with not less than 150mm x 150mm x 4 mm of bearing area, mechanically riveted to a 32mm dia. of 2 mm thick CRCA steel pedestal designed to engage the head assembly. Approved Make-Unitile, Everest, UNIFLOOR. | M2 | 2 |  | 0
187 | P & F structural steel work | Providing steel and supplying all material, fabricating and erecting structural steel work at all heights including steel scaffolding for roof trusses, purlins, beams, columns, treads, risers, stringers, bracings, runners etc. at all heights including welding and gas cutting, drilling of holes etc. complete as per the approved drawing or as directed. Contractor shall use his own welding set, gas cutting set, gas, electrodes, drill machine and other accessories, required for carrying out the entire work. The rate shall include supply and fixing of MS bolts, require Splicing, nuts, washers, require Splicing and applying one coat of Shalimar or any other approved make red oxide (primer) paint to all the exposed surfaces of steel. Structural steel section shall be of primary manufacturer. Structural steel shall be of yield stress of E250 conforming to Grade BR of IS: 2062. | TON | 230 |  | 0
188 | P & F of Foundation Bolts | Providing, fabricating, supplying, and fixing of Foundation Bolts made out of MS round bar of required diameter and length complete with threading, nuts, washers, bends/hooks, templates, welding, placement, alignment, and embedding in concrete as per approved drawing and direction of Engineer-in-Charge. The rate shall include cutting, bending, threading, transportation, labour, all incidental materials, and surface treatment with red oxide primer/anti-corrosive coating complete in all respects | KG | 130 |  | 0
189 | P & F of Chequered Plates | Providing, supplying, fabricating, cutting, welding, fitting, and fixing of MS Chequered Plate of approved thickness and size for flooring/platform/walkway/covering purpose including all necessary supports, edge preparation, welding electrodes, nuts, bolts, clamps, grinding, surface cleaning, and application of one coat of red oxide primer and two coats of synthetic enamel paint complete in all respects as per approved drawing and direction of Engineer-in-Charge | TON | 3 |  | 0
190 | Pro/fab/erec galvanized struc steel | Providing steel and supplying all material, fabricating and erecting galvanized structural steel work at all heights including steel scaffolding for roof trusses, purlins, beams, columns, chequered plate flloring, treads, risers, stringers, bracings, runners etc. at all heights including welding and gas cutting, drilling of holes etc. complete as per the approved drawing or as directed. Contractor shall use his own welding set, gas cutting set, gas, electrodes, drill machine and other accessories, required for carrying out the entire work. The rate shall include supply and fixing of GI bolts, and nuts, and washers. Structural steel section shall be of primary manufacturer and confirm to IS2062 requirements & GI coating shall confirm to IS2629 (1985) & 4759 (1996) .#contractor shall submit the test certificate of GI coating thickness. Thickness should be 80 Microns HOT Dip. | TON | 0.1 |  | 0
191 | P/F/E Str steel hollow sec | Steel work in built up hollow / tubular sec including cutting, hoisting, fixing in position and applying a priming coat of approved steel primer, welded and bolted including special shaped washers etc. complete. Hot finished welded type tubes. | KG | 100 |  | 0
192 | P/F/E MS gate | Providing, Fabricating and erecting MS gates consisting of MS Sections rolled / plates , including welding of sections as per design approved by the Owner. Fabricating the framework with necessary hinges, locking arrangement including applying two coats of synthetic enamel paint of approved make over one coat of primer. Contractor shall use his own welding set, gas cutting set, gas, electrodes and other accessories, steel scaffolding required to complete the entire job. All steel section shall be of primary manufacturer and confirm to IS 4923 requirements Make of Structural Steel - Tata,Sail,Vizag steel,Jindal. Make of electrode - ADVANI-OERLIKON, ESAB, ADOR, MODI | TON | 48 |  | 0
193 | S/F/E Collapsible gate | Providing and fixing in position collapsible steel Gates with vertical channels 20x10x 2mm and braced with flat iron diagonals 20x5 mm size with top and bottom rail of T-iron 40x40x6mm with 40mm dia, steel pulleys complete with bolts, nuts, locking arrangement, stoppers, handles including applying a priming coat of approved steel primer. | TON | 10 |  | 0
194 | P/f/e Strl St. Emd plate | Providing, Fabricating and erecting MS Sections rolled / plates builtup in , including cutting, hoisting, fixing in position and applying a priming coat of approved steel primer using structural steel etc. as required. In Embedments, Anchor botls,struds, gratings, frames, guard bar, ladder, railings, brackets, require Splicing and similar works welding of sections as per design approved by the Owner. Contractor shall use his own welding set, gas cutting set, gas, electrodes and other accessories, steel scaffolding required to complete the entire job. All steel section shall be of primary manufacturer. | TON | 0.1 |  | 0
195 | F&E structural steel work | Fabricating and erecting in position, Structural steel work at all heights including steel scaffolding for roof trusses, purlins, beams, columns, chequered plate flooring, treads, risers, stringers, bracings, runners etc. at all heights including welding and gas cutting, drilling of holes etc. complete as directed. Contractor shall use his own welding set, gas cutting set, gas, electrodes, drill machine and other accessories, required for carrying out the entire work. The rate shall include supply and fixing of MS bolts, and nuts, and washers and applying one coat of Shalimar or any other approved make red oxide (primer) paint to all the exposed surfaces of steel. Only structural Steel to be provided by Owner at the nearest store rates quoted shall include necessary carting of free issue material within lead of 5KM | TON | 0.2 |  | 0
196 | P&E GI grating | Supplying, fabricating, transporting to site and erecting GI grating in position hot dip galvanized members / structures fabricated as per approved drawings including galvanizing the sections (Zinc coating minimum 80-100 micron DFT) / accessories as per specifications and touch up zinc paint after galvanizing in areas where needed / approved after erection.(Grating size 500 shall be as per drawing. All gratings will be supplied by Agency. Agency shall use his own all the tool & tackles to complete the entire work, as per the direction of the site engineer. Agency must approve the sample of grating by TATA Power representative before manufacturing of all the gratings. | TON | 0.5 |  | 0
197 | P and F M.S. grills | Providing and fixing M.S. grills of required pattern in frames of windows etc. with M.S. flats, square or round bars etc. including priming coat with approved steel primer all complete. Fixed to steel windows by welding. | KG | 5100 |  | 0
198 | S and F rolling shutters | Supplying and fixing rolling shutters of approved make, made of required size M.S. laths, interlocked together through their entire length and jointed together at the end by end locks, mounted on specially designed pipe shaft with brackets, side guides and arrangements for inside and outside locking with push and pull operation complete, including the cost of providing and fixing necessary 27.5 cm long wire springs manufactured from high tensile steel wire of adequate strength conforming to IS: 4454 -part 1 and M.S. top cover of required thickness for rolling shutters. 80x1.25mm M.S. laths with 1.25 mm thick top cover. (Opening Size shall be considered for payment) | M2 | 25 |  | 0
199 | Ex/P mechanical device | Extra for providing mechanical device chain and crank operation for operating rolling shutters- Exceeding 10.00 sqm and upto 16.80 sqm in the area | EA | 5 |  | 0
200 | P&F Steel grill&Railing | Providing and fixing mat finish stainless steel (Grade 304) gate, grill, railing etc. made of hollow tubes, channels, plates etc., including welding, grinding, buffing, polishing and making curvature (wherever required) and fitting the same with necessary stainless steel nuts and bolts complete. Fixing the gate with necessary accessories & stainless steel dash fasteners, stainless steel bolts etc., of required size, with suitable arrangement as per approval of Engineer-in-charge, (for payment purpose weight of stainless steel members shall be considered including fixing s.s. accessories such as nuts, bolts, fasteners etc.). List of Approved make-JINDAL , FABRINOX , SAIL , SALEM OR APPROVED EQUIVALENT | TON | 1 |  | 0
201 | SS pipe hand rail | Providing, fabricating & fixing 40mm dia SS pipe hand rail over SS structural balustrade of 50mm dia (1mtr Ht from FFL) to be fixed in position with 25mm dia intermediate railings (5row) as per design & drawing including cost of materials,ss bends, ss tee joints, ss fixtures, ss fittings, labour, taxes, royalties etc complete as per direction of Engineer incharge. (All SS pipe should be of 304 grade Shd 10),including 75 mm dia pipe required at starting and ending of stair. | M | 120 |  | 0
202 | Prov/erec al Chequered plate | Providing, fabricating and erecting 6 / 8 / 10 mm thick aluminium Chequered plate for platform, flooring, treads, risers, stringers, bracings, runners etc. at all heights including straightening, cutting, grinding, drilling of holes or other lifting arrangements, etc. complete as directed. Contractor shall use his own welding set, gas cutting set, gas, electrodes, drill machine and other accessories, required for carrying out the entire work. The rate shall include supply and fixing of bolts, and nuts' washers and other fixtures etc. complete. | TON | 0.1 |  | 0
203 | P/F chain link fencing 2" square | Providing , stretching and fixing chain link fencing 2" square and of gauge 10 (bare metal thickness) on angle posts with heavy duty GI split pins etc. in position complete as directed at all Heights including steel scaffolding. | M2 | 5 |  | 0
204 | P/F chain link fencing 75 mm | Providing , stretching and fixing chain link fencing 75 mm square and of gauge 10 (bare metal thickness) on angle posts with heavy duty GI split pins etc. in position complete as directed at all Heights including steel scaffolding. | M2 | 26800 |  | 0
205 | P/F chain link fencing 100 mm | Providing , stretching and fixing chain link fencing 100 mm square and of gauge 10 (bare metal thickness) on angle posts with heavy duty GI split pins etc. in position complete as directed at all Heights including steel scaffolding. | M2 | 5 |  | 0
206 | P & F Concertina coil razor | Providing and fixing concertina coil fencing with punched tape concertina coil 600 mm dia 10 metre openable length ( total length 90 m), having 50 nos rounds per 6 metre length, for all height of wall with existing angle iron 'Y' shaped . The wire shall be of 12 SWG tensile wire. 2no. razor/reinforced Barbed wire placed horizontaly to mentain the line of Concertina coil, stud tied with G.I. staples. Including necessary bolts or G.I. barbed wire tied to angle iron by using U-nails and GI wire, all complete as per direction of Engineerin-in-charge, with reinforced barbed tape(R.B.T.) / Spring core (2.5mm thick) wire of high tensile strength of 165 kg/ sq.mm with tape (0.52 mm thick) and weight 43.478 gm/ metre. including cost of scaffolding etc complete and as directed by EIC | M | 2300 |  | 0
207 | P&F Razor barbed wire | P&F Razor barbed wire Providing and fixing reinforced barbed wire tape (RBT) (2.6mm) thick single wire along the boundary wall / fencing on angle iron post with all necessary fitting such as welding of nuts, bolts, clips, split pins, steel scaffolding, TSP & labour etc. complete. | M | 6200 |  | 0
208 | P/F G I barbed wire of 10 guage | Providing and fixing G I barbed wire of 10 gauge along the boundary wall / fencing on angle iron post with all necessary fitting such as welding of nuts, bolts, clips, split pins, manpower etc. complete | M | 18 |  | 0
209 | P&L NP3 class100mm Dia | Providing and laying non-pressure NP3 class (heavy duty) R.C.C. pipes with collars jointed with stiff mixture of cement mortar in the proportion of 1:2 (1 cement : 2 fine sand) including testing of joints etc. complete : 100 mm dia. R.C.C. pipe | M | 2 |  | 0
210 | P and L NP3 class 150mm Dia | Providing and laying non-pressure NP3 class (heavy duty) R.C.C. pipes with collars jointed with stiff mixture of cement mortar in the proportion of 1:2 (1 cement : 2 fine sand) including testing of joints etc. complete : 150 mm dia. R.C.C. pipe | M | 4 |  | 0
211 | P&L NP3 class250mm Dia | Providing and laying non-pressure NP3 class (heavy duty) R.C.C. pipes with collars jointed with stiff mixture of cement mortar in the proportion of 1:2 (1 cement : 2 fine sand) including testing of joints etc. complete : 250 mm dia. R.C.C. pipe | M | 6 |  | 0
212 | P and L NP3 class300mm Dia | Providing and laying non-pressure NP3 class (heavy duty) R.C.C. pipes with collars jointed with stiff mixture of cement mortar in the proportion of 1:2 (1 cement : 2 fine sand) including testing of joints etc. complete : 300 mm dia. R.C.C. pipe | M | 60 |  | 0
213 | P&L NP3 class450mm Dia | Providing and laying non-pressure NP3 class (heavy duty) R.C.C. pipes with collars jointed with stiff mixture of cement mortar in the proportion of 1:2 (1 cement : 2 fine sand) including testing of joints etc. complete : 450 mm dia. R.C.C. pipe | M | 10 |  | 0
214 | P&L NP3 class600mm Dia | Providing and laying non-pressure NP3 class (heavy duty) R.C.C. pipes with collars jointed with stiff mixture of cement mortar in the proportion of 1:2 (1 cement : 2 fine sand) including testing of joints etc. complete : 600 mm dia. R.C.C. pipe | M | 3 |  | 0
215 | S and F C.I. manhole cover. | Supplying & Fixing Heavy duty C.I Manhole cover with frame of 600mm round or square for UGR & OH tanks with locking arrangements etc | EA | 12 |  | 0
216 | Prep. and consol. of sub grade | Preparation and consolidation of sub grade with power road roller of 8 to 12 tonne capacity after excavating Earth to an average of 22.5 cm. depth, dressing to camber and consolidating with road roller including making good the undulations etc. and re-rolling the sub grade and disposal of surplus earth with lead upto 50 metres. | M2 | 5 |  | 0
217 | P and L Compacted GSB | P&L Granular Sub Base Providing & laying, spreading & compacting specified crushed stone in granular sub base course including premixing the material in mechanical mixer (pug mill) transportation of mixed material laying in uniform layer of compacted thickness on prepared murrum surface & compacting with 10 tonne vibratory roller to achieve desired density of 97%, including all material, labour, machinery, barricading to and maintenance of diversion as required etc. complete (metal gradation from 90mm to 75mm. | M3 | 1050 |  | 0
218 | P and L Compacted WMM | P&L Wet Mix Macadam Providing & laying, spreading & compacting specified crushed stone in Wet Mix Macadam including premixing the material in mechanical mixer (pug mill) transportation of mixed material laying in uniform layer compacted thickness on prepared GSB surface & compacting with 10 tonne vibratory roller to achieve desired density of 97%, including all material, labour, machinery, barricading to and maintenance of diversion as required etc. complete Aggregate Size 53mm down | M3 | 5 |  | 0
219 | P and L M-25 CC pavement. | Providing and laying C.C. pavement of mix M-25, The concrete shall be laid and finished with screed board vibrator , vacuum dewatering process and finally finished by floating, brooming with wire brush etc. complete as per specifications and directions of Engineer-in-charge. The maximum width of a slab strip shall not generally exceed 4 metres and minimum number of construction joints shall be used. Alternate slab strips shall be sequentially laid. Any damage to the already finished top surface shall be avoided. Edges at expansion joints shall be protected and proper arrangement of shear-transfer shall be provided. (Note:- Mini. Cement content shall be 350 KG) | M3 | 1120 |  | 0
220 | P&L12mm Expansion joint | Providing and fixing in position 12mm thick bitumen impregnated fibre board conforming to IS: 1838 including cost of primer, sealing compound in expansion joints. | M2 | 2 |  | 0
221 | P&F Bitumen mix filler | Providing and filling in position bitumen mix filler of Proportion 80 KG. of hot bitumen, 1 KG. of cement and 0.25 cubic metre of coarse sand for expansion joints. | M3 | 1 |  | 0
222 | P&F expansion fastener 10MM | Providing and fixing expansion hold fasteners on C.C. /R.C.C./Brick masonry surface backing including drilling necessary holes and the cost of bolt etc. complete. Wedge expansion type Fastener with threaded dia 10 mmx100mm | EA | 1 |  | 0
223 | P&F expans fastener 12MM | Providing and fixing expansion hold fasteners on C.C. /R.C.C./Brick masonry surface backing including drilling necessary holes and the cost of bolt etc. complete. Wedge expansion type Fastener with threaded dia 12 mm x 140mm | EA | 1 |  | 0
224 | P&F expan fastener 16MM | Providing and fixing expansion hold fasteners on C.C. /R.C.C./Brick masonry surface backing including drilling necessary holes and the cost of bolt etc. complete. Wedge expansion type Fastener with threaded dia 16 mm x150mm | EA | 1 |  | 0
225 | S/F Mec Anchor fasteners 16 mm dia | Supplying and placing in position Mechanical Anchor fasteners 16 mm dia, 140 mm long including drilling the holes .(HST,HILTI make). | EA | 1 |  | 0
226 | S/F Anchor fasteners 12mm dia | Supplying and placing in position Mechanical Anchor fasteners 12mm dia. 140mm including drilling the holes .(HST,HILTI make). | EA | 1 |  | 0
227 | Chemical Fastner 16mm | Design & detailing, testing and installation of appropriate sizes of reinforcement anchorages or splices fixed into existing hardened concrete by injecting rebaring Chemical of Hilti RE-500 in drilled holes of 20mm dia and 10d depth, after cleaning of the holes to connect new reinforcement to existing walls and slab. BA shall visit the site and collect necessary details required for carrying out the work and submit complete proposal for TPWODL approval before execution of work at site. (approved make HILTI) - 16mm | EA | 3 |  | 0
228 | Chemical Fastner 12mm | Design & detailing, testing and installation of appropriate sizes of reinforcement anchorages or splices fixed into existing hardened concrete by injecting rebaring Chemical of Hilti RE-500 in drilled holes of 20mm dia and 10d depth, after cleaning of the holes to connect new reinforcement to existing walls and slab. BA shall visit the site and collect necessary details required for carrying out the work and submit complete proposal for TPWODL approval before execution of work at site. (approved make HILTI) - 12mm | EA | 2 |  | 0
229 | Chemical Fastner 10mm | Design & detailing, testing and installation of appropriate sizes of reinforcement anchorages or splices fixed into existing hardened concrete by injecting rebaring Chemical of Hilti RE-500 in drilled holes of 20mm dia and 10d depth, after cleaning of the holes to connect new reinforcement to existing walls and slab. BA shall visit the site and collect necessary details required for carrying out the work and submit complete proposal for TPWODL approval before execution of work at site. (approved make HILTI) - 10mm | EA | 3 |  | 0
230 | Chemical Fastner 8mm | Design & detailing, testing and installation of appropriate sizes of reinforcement anchorages or splices fixed into existing hardened concrete by injecting rebaring Chemical of Hilti RE-500 in drilled holes of 20mm dia and 10d depth, after cleaning of the holes to connect new reinforcement to existing walls and slab. BA shall visit the site and collect necessary details required for carrying out the work and submit complete proposal for TPWODL approval before execution of work at site. (approved make HILTI) - 08mm | EA | 2 |  | 0
231 | Borewell without motor 200 ft | Drilling of 150mm dia. Bore with hydraulic / manual rig including cost of drilling bore well in all kinds of soil and rock in both rural and urban area for installation of submersible / jet pumpset with all complete including supplying all materials tools, drilling rig, Air compressor and equipment, as well as all pipes, fitting, cables, machine and other required vehicle upto the site. #1. Item should be inclusive of supply and install ation of PVC heavy duty rigid pipe of 125 mm dia (Min.4Kg/Sqcm pressurer ating) and accessories including cutting , jointing and lowering, covering all the holes with heavy duty MS Jali . #2.Supply all electrical accessories and 32mm dia HDPE Thread pipe with all fitting etc. all complete,Submercible Pump of required H.P to be paid extra. .#3. A minimum of 2inch continous flow of water is required and the BA has to verify the same from Concerned authority after completion For Depth upto 200ft | EA | 3 |  | 0
232 | Borewell without motor 300 ft | Drilling of 150mm dia. Bore with hydraulic / manual rig including cost of drilling bore well in all kinds of soil and rock in both rural and urban area for installation of submersible / jet pumpset with all complete including supplying all materials tools, drilling rig, Air compressor and equipment, as well as all pipes, fitting, cables, machine and other required vehicle upto the site. #1. Item should be inclusive of supply and install ation of PVC heavy duty rigid pipe of 125 mm dia (Min.4Kg/Sqcm pressurer ating) and accessories including cutting , jointing and lowering, covering all the holes with heavy duty MS Jali . #2.Supply all electrical accessories and 32mm dia HDPE Thread pipe with all fitting etc. all complete,Submercible Pump of required H.P to be paid extra. .#3. A minimum of 2inch continous flow of water is required and the BA has to verify the same from Concerned authority after completion For Depth upto 300ft | EA | 20 |  | 0
233 | Borewell W/O motor 200mm300 ft | Drilling of 200mm dia. Bore with hydraulic / manual rig including cost of drilling bore well in all kinds of soil and rock in both rural and urban area for installation of submersible / jet pumpset with all complete including supplying all materials tools, drilling rig, Air compressor and equipment, as well as all pipes, fitting, cables, machine and other required vehicle upto the site. #1. Item should be inclusive of supply and install ation of PVC heavy duty rigid pipe of 150 mm dia (Min.4Kg/Sqcm pressurer ating) and accessories including cutting , jointing and lowering, covering all the holes with heavy duty MS Jali . #2.Supply all electrical accessories and 32mm dia HDPE Thread pipe with all fitting etc. all complete,Submercible Pump of required H.P to be paid extra. .#3. A minimum of 2inch continous flow of water is required and the BA has to verify the same from Concerned authority after completion For Depth upto 300ft | EA | 6 |  | 0
234 | Borewell without motor 400 ft | Drilling of 150mm dia. Bore with hydraulic / manual rig including cost of drilling bore well in all kinds of soil and rock in both rural and urban area for installation of submersible / jet pumpset with all complete including supplying all materials tools, drilling rig, Air compressor and equipment, as well as all pipes, fitting, cables, machine and other required vehicle upto the site. #1. Item should be inclusive of supply and install ation of PVC heavy duty rigid pipe of 125 mm dia (Min.4Kg/Sqcm pressurer ating) and accessories including cutting , jointing and lowering, covering all the holes with heavy duty MS Jali . #2.Supply all electrical accessories and 32mm dia HDPE Thread pipe with all fitting etc. all complete,Submercible Pump of required H.P to be paid extra. .#3. A minimum of 2inch continous flow of water is required and the BA has to verify the same from Concerned authority after completion For Depth upto 400ft | EA | 15 |  | 0
235 | Borewell without motor 500 ft | Drilling of 150mm dia. Bore with hydraulic / manual rig including cost of drilling bore well in all kinds of soil and rock in both rural and urban area for installation of submersible / jet pumpset with all complete including supplying all materials tools, drilling rig, Air compressor and equipment, as well as all pipes, fitting, cables, machine and other required vehicle upto the site. #1. Item should be inclusive of supply and install ation of PVC heavy duty rigid pipe of 125 mm dia (Min.4Kg/Sqcm pressurer ating) and accessories including cutting , jointing and lowering, covering all the holes with heavy duty MS Jali . #2.Supply all electrical accessories and 32mm dia HDPE Thread pipe with all fitting etc. all complete,Submercible Pump of required H.P to be paid extra. .#3. A minimum of 2inch continous flow of water is required and the BA has to verify the same from Concerned authority after completion For Depth upto 500ft | EA | 8 |  | 0
236 | Extra for MS Heavy Duty creshing | Extra for MS Heavy Duty Cresing Pipe for Boring,should be paid extra if item not included the same. | M | 700 |  | 0
237 | S & P Compressor for Borewell | Supplying and providing services of Compressor for bore well ,will all required pipe and accessories including all required tools, tackles, materials & fixtures including loading, unloading & transportation to identified site etc complete in all respect including fuel.The rate shall include Compressing required hours till clear water is obtained withour odur. | M | 40 |  | 0
238 | P&F CGI Sheets for roofing | Providing corrugated Galvanised Steel sheet roofing including vertical / curved surface fixed with polymer coated J or L hooks, bolts and nuts 8 mm diameter with bitumen and G.I. limpet washers or with G.I. limpet washers filled with white lead, including a coat of approved steel primer and two coats of approved paint on overlapping of sheets complete (up to any pitch in horizontal/ vertical or curved surfaces), excluding the cost of purlins, rafters and trusses and including cutting to size and shape wherever required. 0.80 mm thick with zinc coating not less than 275 gm/m². Provide overlap of 300mm along the length of sheet and overlap one crest along the width of sheet. (Net Roofing / Cladding area should be measured for billing). The J-hooks should be fix in the Crest of the sheet. Make- Jindal,Tata etc. | M2 | 10 |  | 0
239 | P&F CGI ridges or hips | Providing ridges or hips of width 60 cm overall width plain G.S. sheet fixed with polymer coated J. or L hooks, bolts and nuts 8 mm dia G.I. limpet and bitumen washers complete. 0.8 mm thick with zinc coating not less than 275 gm/m² | M2 | 5 |  | 0
240 | Refix all types of Sheet | Providing all the materials including screws, bolts and fixing corrugated A.C. Sheet, GI Sheet, Galvalume RMP sheet on partition, roof or any other place includng cutting, screwing etc. complete at all elevations (Only Sheets shall be supplied by TATA's free of cost) | M2 | 5 |  | 0
241 | P/F profile pre-color coatedRMP sheets | Providing, placing and fixing profile pre-colour coated galvalume RMP sheets or equivalent of 0.5mm total coated thickness to match existing shade (bare galvalume thickness 0.47mm), trough type, zinc aluminium alloy coated (zinc aluminium coating not less then 150g/sqm ), MS high tensile sheet having minimum yield strength of 550MPa including coating of DFT 20 microns over 5 microns primer on exposed surface of sheeting and DFT 5 microns over 5 micron primer on internal surface of sheeting and including all connections and matching fixtures and accessories such as but not limited to J or L bolts & hooks (8 mm, polymer coated), nuts with polymer washers, self tapping screws, protective polymer cap of matching colour for bolts, should be supplied in suitable length as desired by Engineer in- charge. The sheet shall be fixed using hex-head self drilling /self tapping GI coated screws of size (5.5x 55 mm) with EPDM seal, complete upto any pitch in horizontal/ vertical or curved surfaces, etc., complete as per manufacturers recommendations for Sheeting for roof/Side etc. Provide overlap of 300mm along the length of sheet and overlap one crest along the width of sheet. (Net Roofing / Cladding area should be measured for billing). The SDS/STS should be fix in the Crest of the sheet. Make- Jindal,Tata etc. | M2 | 200 |  | 0
242 | P/F plain pre-color coated RMP sheets | Providing, placing and fixing plain pre-colour coated galvalume RMP sheets or equivalent of 0.5mm total coated thickness to match existing shade (bare galvalume thickness 0.47mm), plain sheet for flashing , ridges, zinc aluminium alloy coated (zinc aluminium coating not less then 150g/sqm ), MS high tensile sheet having minimum yield strength of 550MPa including coating of DFT 20 microns over 5 microns primer on exposed surface of sheeting and DFT 5 microns over 5 micron primer on internal surface of sheeting and including all connections and matching fixtures and accessories such as but not limited to J or L bolts & hooks (8 mm, polymer coated), nuts with polymer washers, self tapping screws, protective polymer cap of matching colour for bolts, should be supplied in suitable length as desired by Engineer in- charge.The sheet shall be fixed using hex-head self drilling /self tapping GI coated screws of size (5.5x 55 mm) with EPDM seal, complete upto any pitch in horizontal/ vertical or curved surfaces, etc., complete as per manufacturers recommendations for Sheeting for roof/Side etc. Provide overlap of 300mm along the length of sheet (Net Roofing / Cladding area should be measured for billing). The SDS/STS should be fix in the Crest of the sheet. Make- Jindal,Tata etc. | M2 | 50 |  | 0
243 | P &F Corru Polycarbonate Sheet | Providing, supplying, and fixing UV stabilized Corrugated Polycarbonate Sheet Roofing of approved make, colour, and thickness including necessary GI/Aluminium accessories, self-drilling screws, hook bolts, EPDM washers, sealants, ridge pieces, flashing, overlap arrangement, cutting, lifting, staging, and fixing complete in all respects as per manufacturer’s specification, approved drawing, and direction of Engineer-in-Charge. The rate shall include all labour, tools & tackles, transportation, and incidental materials required for proper installation | M2 | 110 |  | 0
244 | P &F Plain Polycarbonate Sheet | Providing, supplying, and fixing UV stabilized multiwall/solid Polycarbonate Sheet Roofing of approved make, colour, and thickness including necessary aluminium/GI supporting accessories, self-drilling screws, EPDM washers, sealants, flashing, overlap arrangement, cutting, curving (if required), lifting, staging, and fixing complete in all respects as per manufacturer’s specification, approved drawing, and direction of Engineer-in-Charge. The rate shall include all labour, tools & tackles, transportation, and incidental materials required for proper installation | M2 | 10 |  | 0
245 | S & F of Curvilinear Sheet | Supplying, fabricating, and fixing factory-curved Curvilinear Colorbond profile roofing sheets of approved color and make, conforming to AS/NZS 2728 or equivalent, including base material: High-tensile steel (minimum 550 MPa), Zincalume/Al-Zn alloy coated, with oven-baked Colorbond finish.Sheet thickness: Minimum 0.50 mm Total Coated Thickness (TCT), or as specified.Profile: Trapezoidal/sinusoidal (e.g., Klip-Lok/Custom Orb or equivalent), factory-curved to required radius and dimensions.Effective cover width: Approx. 1000 mm (or as per profile).Including fixing with self-drilling galvanized screws, EPDM washers, side/end laps, crest fixing, and silicone sealant as required.Including matching accessories such as ridges, valleys, flashing, gable end caps, and corner pieces in same finish.Fixing to purlins/structural members with necessary scaffolding, labour, and tools.All handling, transport, and installation to be done as per manufacturer’s specifications and site conditions. | M2 | 90 |  | 0
246 | P&L water proof treat S.Slab | Providing and laying waterproofing treatment in sunken portion of WCs, bathrooms,balcony, STP,UGT,OHT, etc., by applying cement slurry mixed with Armourcrete of M/s The Structural Water Proofing Company Pvt. Ltd. or CICO TAPECRETE P-151 of M/s. CICO Engg. Service or SikaTop®-107 Seal IN or approved equivalent consisting of applying : (a) First layer of slurry of cement @0.488 kg/sqm mixed with Armourcrete or Tapecrete @ 0.253 kg/sqm. This layer shall be allowed to air cure for 4 hours. (b) Second layer of slurry of cement @ 0.242 kg/sqm mixed with Armourcrete or Tapecrete @ 0.126 kg/sqm. This layer shall be allowed to air cure for 4 hours followed with water curing for 48 hours. (c) All above operations to be done in order and as directed and specified by the Engineer-in-Charge. Contractor shall give 10 years guarantee on court fee stamp paper of Rs. 1000/-. * Surface prepartion and Applications : The surface shall be cleaned to remove all dust, foreign matters, loose materials or any deposits. All visible craks should be treated before applicaion of waterproofing chemical. All concrete surfaces shall be thoroughly pre-wetted prior to the application of chemical coating by pouring water on flat surface or by spraying water on vertical/inclined surfaces. Polymer modified chemical is mixed with neat fresh cement in the ratio of 1:2 by weight. The mix has to be stirred thoroughly until smooth homogeneous slurry is obtained. Wait for 5-10 minutes to release entrapped air bubbles. Any lump found in the mix should be removed or mixed thoroughly. The mix has to be applied by brush on rendered and/or prepared surface. Two or more coats are recommended. First coat should be allowed to air dry for 5-6 hours prior to apply subsequent coat. After application of final coat of waterproofing chemical, initial air drying shall be done for 2-6 hours. During this period no water is to be used for curing. | M2 | 4 |  | 0
247 | P&L brickbat coba | Providing and laying integral cement based water proofing treatment including preparation of surface as required for treatment of roofs, balconies, terraces etc consisting of following operations: (a) Applying a slurry coat of neat cement using 2.75 kg/sqm of cement admixed with water proofing compound conforming to IS. 2645 and approved by Engineer-in-charge over the RCC slab including adjoining walls upto 300 mm height including cleaning the surface before treatment. (b) Laying brick bats with mortar using broken bricks/brick bats 25 mm to 115mm size with 50% of cement mortar 1:5 (1 cement : 5 coarse sand) admixed with water proofing compound conforming to IS : 2645 and approved by Engineer-in-charge over 20 mm thick layer of cement mortar of mix 1:5 (1 cement :5 coarse sand ) admixed with water proofing compound conforming to IS : 2645 and approved by Engineer-in-charge to required slope and treating similarly the adjoining walls upto 300 mm height including rounding of junctions of walls and slabs. (c) After two days of proper curing applying a second coat of cement slurry using 2.75 kg/ sqm of cement admixed with water proofing compound conforming to IS : 2645 and approved by Engineer-in-charge. (d) Finishing the surface with 20 mm thick jointless cement mortar of mix 1:4 (1 cement :4 coarse sand) admixed with water proofing compound conforming to IS : 2645 and approved by Engineer in-charge including laying glass fibre cloth of approved quality in top layer of plaster and finally finishing the surface with trowel with neat cement slurry and making pattern of 300x300 mm square 3mm deep. (e) The whole terrace so finished shall be flooded with water for a minimum period of two weeks for curing and for final test.“All above operations to be done in order and as directed and specified by the Engineer-in-Charge. With average thickness of 120 mm and minimum thickness at khurra as 65mm. **Contractor shall give 10 years guarantee on court fee stamp paper of Rs. 1000/-. | M2 | 3 |  | 0
248 | P/F Indian type W.C. pan | Providing and fixing water closet squatting pan (I.W.C. pan ) with 100 mm sand cast Iron P or S trap, 10 litre low level white P.V.C. flushing cistern, including flush pipe, with manually controlled device (handle lever) conforming to IS : 7231, with all fittings and fixtures complete, including cutting and making good the walls and floors wherever required : White Vitreous china Orissa pattern W.C. pan of size 580x440 mm with integral type foot rests. (Make-PARRYWARE, HINDWARE,CERA, JAQUAR, KOHLER) | EA | 1 |  | 0
249 | P&F EWC Wall mounte | Providing and fixing white vitreous wall mounted china pedestal type Europen water closet (EWC) with seat & lid,9 litres concealed cistern & manually controlled device confirming to the IS-7231 with all fittings & fixtures complete including cutting and making good the walls and floors wherever required.WC pan with ISI marked white solid plastic seat & lid heavy duty (Make-PARRYWARE, HINDWARE,CERA, JAQUAR, KOHLER : Constellation set white) | EA | 2 |  | 0
250 | P and F EWC Floor mounted | Providing and fixing white vitreous china pedestal type Europen water closet (Hindware make: Constellation set white) with seat & lid,10 litres flushing cistern & manually controlled device confirming to the IS-7231 with all fittings & fixtures complete including cutting and making good the walls and floors wherever required.WC pan with ISI marked white solid plastic seat & lid heavy duty (HINDUSTAN/Parryware MAKE) | EA | 45 |  | 0
251 | P/F Lip type urinal | Providing and fixing white vitreous china flat back or wall corner type lipped front urinal basin of 430x260x350 mm and 340x410x265 mm sizes respectively with manual flushing cistern with standard flush pipe and C.P. brass spreaders with brass unions and G.I clamps complete, including painting of fittings and brackets, cutting and making good the walls and floors wherever required. overflow outlet pipes with mosquito proof cover including providing all the materials. Urinals shall be provided with 15 mm dia C.P. spreader, 32 mm dia C.P. domical waste and C.P. cast brass bottle trap with pipe and wall flange, and shall be fixed to wall by one C.I. bracket and two C.I. wall clips as recommended by manufacturers. (Make-PARRYWARE, HINDWARE,CERA, JAQUAR, KOHLER) | EA | 2 |  | 0
252 | P/F Urinal magnum type | Providing urinal parryware magnum equiivalent and flushing valve and CP waste pipe, lead and GI pipe connections overflow outlet pipes with mosquito proof cover including providing all the materials. etc. complete. (HINDUSTAN/Parryware MAKE) | EA | 25 |  | 0
253 | P and F ceramic urinal partition | Providing and fixing Wall mounted Ceramic Urinal seperation Size 345 x 675 x 130 mm with all necessary | EA | 5 |  | 0
254 | P&F china urinal partition | Providing and fixing of Urinal partitions of china/ 25mm thick marble/ 18mm thick HPL/ 10mm thick Frosted glass partition shall be vitreous size as specified and required colour and it should be fixed with proper SS clam & Screw. (Make-PARRYWARE, HINDWARE,CERA, JAQUAR, KOHLER or eq. make. | EA | 2 |  | 0
255 | P&F flatback w.basin widstand | Providing & fixing white glazed wash basin flatback confirming to IS 2556 (Part IV) of approved make including providing wash basin, C.I brackets, fixed to the wall with rawl plug bolts & screws and painted in two coats of white zinc paint over a coat of red oxide primer, with 15mm C.P. pillar tap as per IS 1795 (1 No.) of approved make, plug & C.P chain, 50mm dia. mosquito proof gratings, 32mm dia. C.P. waste pipe, brass stop cock as per IS 781 with C.P pipe pieces upto wall or floor level plus 40mm lead, waste pipe embedded floor from 32mm CP waste extension pipe to the CI waste shaft on the outside wall, complete with brass union and plumbers wiped soldered joints as directed with necessary cleaning eyes including cutting holes and chasses in the wall and making good the same in CM (1:4) etc. complete as directed. (Make-PARRYWARE, HINDWARE,CERA, JAQUAR, KOHLER) Size 580mm X 450mm | EA | 25 |  | 0
256 | P and F pedestral w.basin | Providing & fixing white glazed wash basin pedestral confirming to IS 2556 (Part IV) of approved make including providing wash basin, C.I brackets, fixed to the wall with rawl plug bolts & screws and painted in two coats of white zinc paint over a coat of red oxide primer,with 15mm C.P. pillar tap as per IS 1795 (1 No.) of approved make, plug & C.P chain, 50mm dia. mosquito proof gratings, 32mm dia. C.P. waste pipe, brass stop cock as per IS 781 of bottle trap with C.P pipe pieces upto wall or floor level plus 40mm lead, waste pipe embedded floor from 32mm CP waste extension pipe to the CI waste shaft on the outside wall, complete with brass union and plumbers wiped soldered joints as directed with necessary cleaning eyes including cutting holes and chasses in the wall and making good the same in CM (1:4) etc. complete as directed. (Hindustan/ Parryware make .) | EA | 45 |  | 0
257 | P and F table top counter W.Basin | Providing and fixing Table top counter wash basins of company Hindware or Jaquar Colour : white, comprising of the following for complete installation. Base rate Rs 4000 per WB | EA | 10 |  | 0
258 | P and F stainless steel sink 304 | "Supplying all materials, tools & plant and fittings and fixing" SS 304 Stainless steel Kitchen sink with cast iron or Mild steel brackets painted white including cutting holes in walls and making good all damages complete as per direction of site incharge. "S.S Sink of size 600x450x200mm, Make:NIRALI, Prestige. The rates inludes all fittings and Sink Cock(Jaquar Florentine) with all waste arrangement. | EA | 12 |  | 0
259 | P/F 100 x 80mm PVC deep seal Nahani Trap | Providing and fixing 100 x 80mm PVC deep seal Nahani Trap of insect proof type with PVC heavy grating and frame as directed | EA | 95 |  | 0
260 | P and F Nahani Trap | Providing and fixing 100 x 100mm PVC deep seal Nahani Trap of insect proof type with PVC heavy grating and frame as directed | EA | 3 |  | 0
261 | P/F gully traps of 9"x9" size | Providing and fixing stone ware gully traps of 9"x9" size as directed. | EA | 2 |  | 0
262 | P/F heavy duty PVC soap dispenser | Providing and fixing heavy duty PVC soap dispenser of standard size . | EA | 52 |  | 0
263 | P/F 600x450mm bevelled edge mirror | Providing and fixing 600x450mm bevelled edge mirror of superior glass (of approved quality) complete with 6mm thick hard board ground fixed to wooden cleats with CP brass screws and washers complete. | EA | 110 |  | 0
264 | P/F PVC seat cover to European WC | Providing and fixing PVC seat cover to European WC matching with the existing if any. (Make-PARRYWARE, HINDWARE,CERA, JAQUAR, KOHLER) | EA | 3 |  | 0
265 | P/F CP Jali for nahni trap | Providing and fixing heavy duty CP Jali for nahni trap as directed of 100x100mm in squire size. (Make-JAQUAR, ROCA, KOHLER, HINDWARE, PARRYWARE, GROHE) | EA | 65 |  | 0
266 | CP waste pipe | Providing and fixing heavy duty CP Waste pipe | EA | 2 |  | 0
267 | PVC/Nylon waste pipe | Providing and fixing heavy duty PVC/Nylon Waste pipe | EA | 2 |  | 0
268 | P&F 100mm CP shower | Providing and fixing 100mm dia CP shower with 300mm long arm .Concealed stopcocks shall be so fixed as to keep the wall flange clear off the finished wall. Shower set shall comprise of single lever mixer or four way diverter with two C.P. brass concealed stop cocks, with bath spout etc. (Make-JAQUAR, ROCA, KOHLER, HINDWARE, PARRYWARE, GROHE) | EA | 1 |  | 0
269 | P/F C P Flush valve flat back Urinals | Providing and fixing heavy duty C P Flush valve for flat back Urinals complete matching with existing if any. (Make- JAQUAR, HINDWARE, CERA,PARRYWARE) | EA | 2 |  | 0
270 | P/F 31 mm dia heavy duty CP Bottle trap | Providing and fixing 31 mm dia heavy duty CP Bottle trap matching with the existing if any (Make- JAQUAR, HINDWARE, CERA,PARRYWARE) | EA | 3 |  | 0
271 | P/F CP pillar cock | Providing and fixing heavy duty CP pillar cock - Pressmatic type to wash basin size 15mm of approved ISI make as directed. (Make- JAQUAR, HINDWARE, CERA,PARRYWARE) | EA | 8 |  | 0
272 | P and F pillar cock for basin | Providing and fixing Long arm and Long body pillar cock for Counter basin as per approved make all complete. | EA | 2 |  | 0
273 | P and I heavy Health Faucet | Providing and installation heavy duty Health Faucet including PVC Connector of approved make with ISI mark as directed. (Make- JAQUAR, HINDWARE, CERA,PARRYWARE) | EA | 55 |  | 0
274 | P/F heavy duty PVC flush tank | Providing and fixing heavy duty PVC high level / low level flush tank of standard size including all necessary fitting and fixtures of approved make with ISI mark as directed. (Make- JAQUAR, HINDWARE, CERA,PARRYWARE) | EA | 3 |  | 0
275 | P/F PVC - 12mm Dia. | Providing and fixing brass connecting rod with PVC ball cock etc. and of 1st quality and of ISI approved make Ball cocks 12mm Dia. (Make- JAQUAR, HINDWARE, CERA,PARRYWARE) | EA | 2 |  | 0
276 | P/F PVC - 19mm Dia. | Providing and fixing brass connecting rod with PVC ball cock etc. and of 1st quality and of ISI approved make Ball cocks 19mm Dia. (Make- JAQUAR, HINDWARE, CERA,PARRYWARE) | EA | 4 |  | 0
277 | P&F PVC Tap Heavy duty | Supply and fixing of 12 mm PVC Tap of good quality make Supreme, Prayag / Water Tech only. | EA | 2 |  | 0
278 | P&F CP bib cock 1 way | Providing and fixing heavy duty CP concealed one way bib cock size 12mm dia. of approved make with ISI mark as directed. (Make- JAQUAR, HINDWARE, CERA,PARRYWARE) | EA | 3 |  | 0
279 | P and F CP bib cock 2 way | Providing and fixing heavy duty CP concealed two way bib cock size 12mm dia. of approved make with ISI mark as directed. (Make- JAQUAR, HINDWARE, CERA,PARRYWARE) | EA | 75 |  | 0
280 | P/F heavy duty CP Angle cock 12mm dia. | Providing and fixing heavy duty CP concealed Angle cock size 12mm dia. of approved make with ISI mark as directed. (Make- JAQUAR, HINDWARE, CERA,PARRYWARE) | EA | 2 |  | 0
281 | P/F heavy duty CP stop cock 12mm dia. | Providing and fixing heavy duty CP concealed stop cock size 12mm dia. of approved make with ISI mark as directed. (Make- JAQUAR, HINDWARE, CERA,PARRYWARE) | EA | 3 |  | 0
282 | P&F cp stopcock 20mmdia | Providing and fixing heavy duty CP concealed stop cock size 20mm dia. of approved make with ISI mark as directed. (Make- JAQUAR, HINDWARE, CERA,PARRYWARE) | EA | 2 |  | 0
283 | P&F cp stopcock 50mmdia | Providing and fixing heavy duty CP concealed stop cock size 50mm dia. of approved make with ISI mark as directed.(Make- JAQUAR, HINDWARE, CERA,PARRYWARE) | EA | 3 |  | 0
284 | P&F cp 2way angle cock | Providing and fixing heavy duty CP concealed two way Angle cock size 12mm dia. of approved make with ISI mark as directed. (Make- JAQUAR, HINDWARE, CERA,PARRYWARE) | EA | 4 |  | 0
285 | P&F cp 2way stop cock 12mm | Providing and fixing heavy duty CP concealed two way stop cock size 12mm dia. of approved make with ISI mark as directed. (Make- JAQUAR, HINDWARE, CERA,PARRYWARE) | EA | 2 |  | 0
286 | Hand Towel Dispenser | Providing and fixing Hand Towel Dispenser of company : Kimberly clark , Cat no : 02010 (White) | EA | 4 |  | 0
287 | P/F Towel Rail | Supplying all materials, fittings and fixing Towel Rail, Make:Jaquar, ACN-1111SM ,600mm long | EA | 2 |  | 0
288 | Towel ring Jaquar | Supplying all materials, fittings and fixing Towel Ring, Make:Jaquar, ACN-CHR-1121N. | EA | 3 |  | 0
289 | P&F Glass Self | Providing and fixing Glass self 10mm thick , upto 600mm long and 300mm wide, with necessary hardwares, clamps, brackets , supports etc complete as per direction of EIC. | EA | 2 |  | 0
290 | Toilet paper holder | Providing and fixing C.P. open type toilet paper holder 200 x 150mm, including fixing the same with C.P. screws complete. Of JAGUAR Continental series or equivalent approved make. | EA | 65 |  | 0
291 | Robe hooks (double) | Providing and fixing robe hooks (double) including fixing the same with CP screws complete. [JAGUAR-1161N] | EA | 35 |  | 0
292 | Hand drier | Providing and fixing hand drier unit complete with Electrical connections of Ascon prima series or Euronics or equivalent. | EA | 15 |  | 0
293 | Water cooler with Aquagard | Providing & fixing storage type water cooler with Aquaguard of the following capacity, I.S.I marked, stainless steel front panel, C.P. brass push cock, inlet float valve with all plumbing & electrical accessories, inlet, outlet, overflow and PVC drain out connection to F.D. complete as required. Capacity 20 liters | EA | 1 |  | 0
294 | Replace float valve12.5mmdia | Providing all materials, services, tools, tackles, equipment, transport etc. for carrying out misc. plumbing repair works and Replacing float valve of flush tank size 12.5 mm dia. | EA | 1 |  | 0
295 | P/F heavy duty GM gate valve - 12mm dia | Providing and fixing heavy duty GM gate valve of approved make and ISI mark. complete as directed. (New or Equipment) Size 12 mm dia. (Make- ZOLOTO, LEADER, CASTLE, ADVANCE) | EA | 2 |  | 0
296 | P/F heavy duty GM gate valve- 19 mm | Providing and fixing heavy duty GM gate valve of approved make and ISI mark. complete as directed. (New or Equipment) Size 19 mm dia. (Make- ZOLOTO, LEADER, CASTLE, ADVANCE) | EA | 1 |  | 0
297 | P/F heavy duty GM gate valve - 25 mm | Providing and fixing heavy duty GM gate valve of approved make and ISI mark. complete as directed. (New or Equipment) Size 25 mm dia. (Make- ZOLOTO, LEADER, CASTLE, ADVANCE) | EA | 1 |  | 0
298 | P&F GM gate valve 32mm dia | Providing and fixing heavy duty GM gate valve of approved make and ISI mark. complete as directed. (New or Equipment) Size 32 mm dia. (Make- ZOLOTO, LEADER, CASTLE, ADVANCE) | EA | 1 |  | 0
299 | P&F GM gate valve 39mm dia | Providing and fixing heavy duty GM gate valve of approved make and ISI mark. complete as directed. (New or Equipment) Size 39 mm dia. (Make- ZOLOTO, LEADER, CASTLE, ADVANCE) | EA | 1 |  | 0
300 | P&F GM gate valve 50mm dia | Providing and fixing heavy duty GM gate valve of approved make and ISI mark. complete as directed. (New or Equipment) Size 50 mm dia. (Make- ZOLOTO, LEADER, CASTLE, ADVANCE) | EA | 1 |  | 0
301 | P&F CPVC Ball val 12mm dia | Providing and fixing heavy duty CPVC Ball valve of approved make and ISI mark. complete as directed. (New or Equipment) Size 12 mm dia. (Make-Supreme, Astral, Ashirvad, Finolex etc.) | EA | 1 |  | 0
302 | P&F CPVC Ball val 19mm dia | Providing and fixing heavy duty CPVC Ball valve of approved make and ISI mark. complete as directed. (New or Equipment) Size 19 mm dia. (Make-Supreme, Astral, Ashirvad, Finolex etc.) | EA | 1 |  | 0
303 | P and F CPVC Ball val 25mm dia | Providing and fixing heavy duty CPVC Ball valve of approved make and ISI mark. complete as directed. (New or Equipment) Size 25 mm dia. (Make-Supreme, Astral, Ashirvad, Finolex etc.) | EA | 45 |  | 0
304 | P and F CPVC Ball val 32mm dia | Providing and fixing heavy duty CPVC Ball valve of approved make and ISI mark. complete as directed. (New or Equipment) Size 32 mm dia. (Make-Supreme, Astral, Ashirvad, Finolex etc.) | EA | 12 |  | 0
305 | P and F CPVC Ball val 39mm dia | Providing and fixing heavy duty CPVC ball valve of approved make and ISI mark. complete as directed. (New or Equipment) Size 39 mm dia. (Make-Supreme, Astral, Ashirvad, Finolex etc.) | EA | 1 |  | 0
306 | P and F CPVC Ball val 50mm dia | Providing and fixing heavy duty CPVC Ball valve of approved make and ISI mark. complete as directed. (New or Equipment) Size 50 mm dia. (Make-Supreme, Astral, Ashirvad, Finolex etc.) | EA | 10 |  | 0
307 | P & F UPVC Ball valve 20 mm | Providing and fixing heavy duty UPVC Ball valve of approved make and ISI mark. complete as directed. (New or Equipment) Size 20 mm dia. (Make-Supreme, Astral, Ashirvad, Finolex etc.) | EA | 1 |  | 0
308 | P & F UPVC Ball valve 25 mm | Providing and fixing heavy duty UPVC Ball valve of approved make and ISI mark. complete as directed. (New or Equipment) Size 25 mm dia. (Make-Supreme, Astral, Ashirvad, Finolex etc.) | EA | 15 |  | 0
309 | P & F UPVC Ball valve 32 mm | Providing and fixing heavy duty UPVC Ball valve of approved make and ISI mark. complete as directed. (New or Equipment) Size 32 mm dia. (Make-Supreme, Astral, Ashirvad, Finolex etc.) | EA | 8 |  | 0
310 | P and F PVC pipe ClassB75mm D | Providing and fixing of PVC pipe of Class-B (6 kg/cm2) for down take for 75 mm dia. with necessary solvent, bends, sockets, elbows, shoe, holding clamps etc. complete. (Make-Supreme, Astral, Ashirvad, Finolex etc.) | M | 1 |  | 0
311 | P and F PVC pipe ClasB 110mm D | Providing and fixing of PVC pipe SCH-80 for down take for 110 mm dia.with necessary bends, sockets, elbows, shoe, holding clamps etc. complete. | M | 1 |  | 0
312 | P and F PVCpipe ClasB 160mm D | Providing and fixing of PVC pipe of Class-B (6 kg/cm2) for down take for 160 mm dia. with necessary bends, sockets, elbows, shoe, holding clamps etc. complete. | M | 1 |  | 0
313 | P&F CPVC pipe 15 mm Dia | Providing & fixing of 15mm Nominal dia Chlorinated Polyvinyl Chloride pipes, having thermal stability for hot & cold water supply, including all CPVC plain & brass threaded fittings, including fixing the pipe with clamps at 1.00 m spacing. This includes jointing of pipes & fittings with one step CPVC solvent cement and testing of joints complete as per direction of Engineer in Charge , carrying out necessary Groove cutting, clamping testing etc. complete. Make: astral/prince/supreme/Oriplast. | M | 2 |  | 0
314 | P&F CPVC pipe 20 mm Dia | Providing & fixing of 20mm Nominal dia Chlorinated Polyvinyl Chloride pipes, having thermal stability for hot & cold water supply, including all CPVC plain & brass threaded fittings, including fixing the pipe with clamps at 1.00 m spacing. This includes jointing of pipes & fittings with one step CPVC solvent cement and testing of joints complete as per direction of Engineer in Charge , carrying out necessary Groove cutting, clamping testing etc. complete. Make: astral/prince/supreme/Oriplast. | M | 10 |  | 0
315 | P and F CPVC pipe 25 mm Dia | Providing & fixing of 25mm Nominal dia Chlorinated Polyvinyl Chloride pipes, having thermal stability for hot & cold water supply, including all CPVC plain & brass threaded fittings, including fixing the pipe with clamps at 1.00 m spacing. This includes jointing of pipes & fittings with one step CPVC solvent cement and testing of joints complete as per direction of Engineer in Charge , carrying out necessary Groove cutting, clamping testing etc. complete. Make: astral/prince/supreme/Oriplast. | M | 455 |  | 0
316 | P and F CPVC pipe 32 mm Dia | Providing & fixing of 32mm Nominal dia Chlorinated Polyvinyl Chloride pipes, having thermal stability for hot & cold water supply, including all CPVC plain & brass threaded fittings, including fixing the pipe with clamps at 1.00 m spacing. This includes jointing of pipes & fittings with one step CPVC solvent cement and testing of joints complete as per direction of Engineer in Charge , carrying out necessary Groove cutting, clamping testing etc. complete. Make: astral/prince/supreme/Oriplast. | M | 245 |  | 0
317 | P and F CPVC pipe 40 mm Dia | Providing & fixing of 40mm Nominal dia Chlorinated Polyvinyl Chloride pipes, having thermal stability for hot & cold water supply, including all CPVC plain & brass threaded fittings, including fixing the pipe with clamps at 1.00 m spacing. This includes jointing of pipes & fittings with one step CPVC solvent cement and testing of joints complete as per direction of Engineer in Charge , carrying out necessary Groove cutting, clamping testing etc. complete. Make: astral/prince/supreme/Oriplast. | M | 45 |  | 0
318 | P and F CPVC pipe 50 mm Dia | Providing & fixing of 50mm Nominal dia Chlorinated Polyvinyl Chloride pipes, having thermal stability for hot & cold water supply, including all CPVC plain & brass threaded fittings, including fixing the pipe with clamps at 1.00 m spacing. This includes jointing of pipes & fittings with one step CPVC solvent cement and testing of joints complete as per direction of Engineer in Charge , carrying out necessary Groove cutting, clamping testing etc. complete. Make: astral/prince/supreme/Oriplast. | M | 110 |  | 0
319 | 32 mm HDPE Pipes | Providing & fixing of 32mm Nominal dia HDPE pipes, including all plain & brass threaded fittings, including fixing the pipe with clamps/tie at 1.00 m spacing. This includes jointing of pipes & fittings with solvent cement and testing of joints if required complete as per direction of Engineer in Charge , carrying out necessary Groove cutting, clamping testing etc. complete. Make: astral/prince/supreme/Oriplast. | M | 10 |  | 0
320 | P & F UPVC Pipe 20 mm | Providing & fixing of 20mm Nominal dia Unplasticized Polyvinyl Chloride pipes, having thermal stability for hot & cold water supply, including all UPVC plain & brass threaded fittings, including fixing the pipe with clamps at 1.00 m spacing. This includes jointing of pipes & fittings with one step UPVC solvent cement and testing of joints complete as per direction of Engineer in Charge , carrying out necessary Groove cutting, clamping testing etc. complete. Make: Supreme/Prince | M | 23 |  | 0
321 | P & F UPVC Pipe 25 mm | Providing & fixing of 25mm Nominal dia Unplasticized Polyvinyl Chloride pipes, having thermal stability for hot & cold water supply, including all UPVC plain & brass threaded fittings, including fixing the pipe with clamps at 1.00 m spacing. This includes jointing of pipes & fittings with one step UPVC solvent cement and testing of joints complete as per direction of Engineer in Charge , carrying out necessary Groove cutting, clamping testing etc. complete. Make: Supreme/Prince | M | 110 |  | 0
322 | P & F UPVC Pipe 32 mm | Providing & fixing of 32mm Nominal dia Unplasticized Polyvinyl Chloride pipes, having thermal stability for hot & cold water supply, including all UPVC plain & brass threaded fittings, including fixing the pipe with clamps at 1.00 m spacing. This includes jointing of pipes & fittings with one step UPVC solvent cement and testing of joints complete as per direction of Engineer in Charge , carrying out necessary Groove cutting, clamping testing etc. complete. Make: Supreme/Prince | M | 45 |  | 0
323 | P&F GI pipe 12 mm dia | Providing & replacing existing damaged pipe with C class G.I. pipe to correct line and level including providing all materials such as C class pipes and required fittings, carrying out necessary excavation, backfilling & ramming after testing etc. complete for 12mm Dia. | M | 4 |  | 0
324 | P&F GI pipe 19mm dia | Providing & replacing existing damaged pipe C class G.I. pipe to correct line and level including providing all materials such as C class pipes and required fittings, carrying out necessary excavation, backfilling & ramming after testing etc. complete for 19mm Dia. | M | 5 |  | 0
325 | P&F GI pipe 25mm dia | Providing & replacing existing damaged pipe C class G.I. pipe to correct line and level including providing all materials such as C class pipes and required fittings, carrying out necessary excavation, backfilling & ramming after testing etc. complete for 25 mm Dia. | M | 6 |  | 0
326 | P&F PVC150mm D pipesleeve | Providing and fixing 150mm dia PVC pipe sleeves | M | 4 |  | 0
327 | P&F PVC 160dia Rain Gutter | Supplying and Fixing of Rain gutter with 160 mm dia PVC Pipe with all anchor arrangements with flats,clamps,hooks necessary fitting for fixing downtake pies etc complete and as directed by EIC | M | 225 |  | 0
328 | P&F PVC 50mm dia pipe | Providing and fixing of PVC pipe of Class-A (4 kg/cm2) for down take for 50 mm dia. with necessary solvent, bends, sockets, elbows, shoe, holding clamps etc. complete. (Make-Supreme, Astral, Ashirvad, Finolex etc.) | M | 120 |  | 0
329 | P&F PVC 75mm dia pipe | Providing and fixing of PVC pipe of Class-A (4 kg/cm2) for down take for 75 mm dia. with necessary solvent, bends, sockets, elbows, shoe, holding clamps etc. complete. (Make-Supreme, Astral, Ashirvad, Finolex etc.) | M | 155 |  | 0
330 | P/F Rigid PVC rain water 110 mm dia | Providing and fixing on wall face unplasticised - Rigid PVC rain water pipes confirming to IS: 13592 Type A including jointing with seal ring conforming to IS: 5382 leaving 10 mm gap for thermal expansion. Single socketed pipes including all fittings, clamps, spacer etc.. 110 mm dia | M | 990 |  | 0
331 | 160mm PVC pipe | Providing and fixing on wall face unplasticised - Rigid PVC rain water pipes / gutter confirming to IS: 13592 Type A including jointing with seal ring conforming to IS: 5382 leaving 10 mm gap for thermal expansion. Single socketed pipes including all fittings, clamps, spacer etc.. 160 mm dia | M | 25 |  | 0
332 | P/P polyethylene water storage tank, | Providing and placing on terrace (at all floor levels) polyethylene water storage tank, ISI : 12701 marked, with cover and suitable locking arrangement and making necessary holes for inlet, outlet and overflow pipes but without fittings and the base support for tank. | Lit | 45000 |  | 0
333 | Cleaning of septic tank in lit | Cleaning of septic tank , including chambers with gully sucker & providing plumbing services including all required tools, tackles, materials & fixtures including loading, unloading & transportation up of sewerage to identified disposal site etc. complete. | Lit | 6 |  | 0
334 | Cleaning of choked sewage chambers | Cleaning of choked sewage chambers by providing plumbing services including all required tools, tackles, materials & fixtures including loading, unloading & transportation up of sewerage to identified disposal site etc. complete as directed, | EA | 1 |  | 0
335 | Cleaning of O/H water tank 1000 ltrs. | Cleaning of O/H water storage tank up to 1000 ltrs. i/c cleaning with potassium permanganate / bleaing powder and finally with clear water complete. (Rates quoted shall be for 1000 Liters, payment shall be made pro rata of the works executed) | EA | 1 |  | 0
336 | Const.Soakpit 2.5*3 mtr | "Supplying all materials, tools & plant and constructing 2500mm dia x 3000mm deep soak pit with dry bricks walling upto 2400mm height with fly ash brick work in cement mortar (1:6) for the remaining of 600mm height in wall at top,12mm thick C.P 1:3 in side and outside, inside filled with dry brick khoas size 40mm to 50mm and "Coarse Sand, top covered with 75mm thick RCC slab complete as per standard design. The rate includes earthwork excavation, backfilling the cavity around the pit, watering,curing,conveyance of all materials to wok site, royalty, taxes,etc all complete as per drawing, design and specification and as per direction of Engineer in charge | EA | 1 |  | 0
337 | P/F double scaffolding system | Providing and fixing double scaffolding system (cup lock type) on the exterior side, up to seven story height made with 40 mm dia M.S. tube 1.5 m centre to centre, horizontal & vertical tubes joining with cup & lock system with M.S. tubes, M.S. tube challies, M.S. clamps and M.S. staircase system in the scaffolding for working platform etc. and maintaining it in a serviceable condition for the required duration as approved and removing it there after .The scaffolding system shall be stiffened with bracings, runners, connection with the building etc. wherever required for inspection of work at required locations with essential safety features for the workmen etc. complete as per directions and approval of Engineering- charge .The elevational area of the scaffolding shall be measured for payment purpose .The payment will be made once irrespective of duration of scaffolding. As per the safety requirement indicated in the safety manual of Owner. Note: - This item to be executed for work to be done by other agency as per the requirement of Owner complete as directed. | M2 | 250 |  | 0
338 | P&f tarpaulin 200 GSM | Providing and fixing tarpaulin 200 GSM of high quality on roofing including all necessary material i.e. nylon / ppe ropes of adequate size and tools required for fixing of tarpaulin on existing Corrugated roof sheet (AC/ CGI) | M2 | 105 |  | 0
339 | Filling the cracks cementitious mortar | Carefully opening the cracks in plaster, cleaning the cracks with electrical air blower/water & filling the cracks with polymer modified cementitious mortar in proportion 1:5:15 ( i.e. Polymer: cement: well graded quartz sand by wt.) including polymer bonding coat & seal coat, curing etc. complete. Note: Width of cracks upto 6 mm and depth upto 20mm. | M | 2 |  | 0
340 | Rehabilitation of RCC Structures | Providing all materials, tools, tackles & services for Rehabilitation of RCC Structures as following a. ) Repair damaged concrete members including stripping dilapidated and loose concrete, scrapping reinforcement with wire brush and cleaning the same with speciality chemicals( Rusticide SS ) in one or more coats as per manufacturer's specifications. b.) Providing and applying speciality chemicals ( Polyalk Fixoprime ) in recommended proportions to steel bars & exposed concrete in one or more coats as per manufacturer's specifications. c.) Providing and applying speciality chemicals ( Polyalk EP ) in recommended proportions with 1:4 mortar with quartz sand in one or more coats for average thickness of 25 mm as per manufacturer's specifications etc. complete as directed. | M2 | 4 |  | 0
341 | P and L Screed concrtete M20 | Supplying, Providing and laying cement concrete screed of varying thickness (Min 25mm thick and maximum 125 mm thick) with 10mm down graded coarse aggregates over RCC surfaces at all heights, as shown on the drawings and as directed by the Engineer, for the following mixes: Grade of concrete M20. The rates quoted shall include cost of mixing approved waterprrofing compound as manufacturers specification or as directed by EIC complete | M3 | 105 |  | 0
342 | P and F HDPE pipes 150mm NB | Providing and fixing HDPE pipes conforming to IS 3076 in cable duct banks, openings in RCC work at all elevations of following sizes including cutting, fixing and levelling in position as per drawings, specifications all complete 150 mm NB | M | 4 |  | 0
343 | P&F HDPE pipes 200mm NB | Providing and fixing HDPE pipes conforming to IS 3076 in cable duct banks, openings in RCC work at all elevations of following sizes including cutting, fixing and levelling in position as per drawings, specifications all complete 200 mm NB | M | 3 |  | 0
344 | P&F HDPE pipes 250mm NB | Providing and fixing HDPE pipes conforming to IS 3076 in cable duct banks, openings in RCC work at all elevations of following sizes including cutting, fixing and levelling in position as per drawings, specifications all complete 250 mm NB | M | 5 |  | 0
345 | P&F Grouting 30 N/mm2 | Grouting of the bases of equipment / stanchions including anchor bolt pocket/ pipe sleeves etc. With premixed free flowing non-shrinking grout of the following strengths as per the manufacturer’s instructions. Grout having a minimum strength of 30 N / mm2 | M3 | 1 |  | 0
346 | P&F Grouting 45 N/mm2 | Grouting of the bases of equipment / stanchions including anchor bolt pocket/ pipe sleeves etc. With premixed free flowing non-shrinking grout of the following strengths as per the manufacturer’s instructions. Grout having a minimum strength of 45 N / mm2 | M3 | 1 |  | 0
347 | S and P kerbstone 400X125X300 | Providing and laying at or near ground level chamfer edge kerb stone (400mm length x 125mm wide 300mm height) of plain cement concrete - 1:2:4 in position to the required line, level and curvature, jointed with cement mortar 1:3 (1 cement: 3 coarse sand), including making joints with or without grooves (thickness of joints except at sharp curve shall not to more than 5mm), including making drainage opening wherever required complete etc. as per direction of Engineer-in-charge (length of finished kerb edging shall be measured for payment). | M | 80 |  | 0
348 | Rendering services of Tree trimmer | Proving all equipment, tools and tackles and rendering services of Tree trimmer along with helper and consumables for trimming , prunning, cutting of branches required for lighting , safety purpose as per requirement at site complete as per direction of Owner.(The unit of per day is meant for 8 hours and it shall be paid judicially on pro-rata basis depending upon the quantum and duration of job but not less than 0.50 day) | D | 15 |  | 0
349 | P/S for tree cutting | Proving all equipment, tools and tackles and rendering services of Tree Cutting along with obtaining necessary permission from statutory authorities including necessary disposal of branches, logs etc as guided by authorities. The rates quoted shall for trees of girth upto 2.00M and height upto 6M including necessary safety PPEs, consumables etc. complete. Pro rata measurment shall be considerd for payment. | EA | 30 |  | 0
350 | Serv. of welder & helper | Proving all your equipment, tools and tackles and rendering services including consumables for welding of various steel works viz doors, windows, gates, partitions, grills etc., including hiring charges of welding machine with welder & helper, carriage etc. complete in all respect as directed by EIC. (The unit of per day is meant for 8 hours and it shall be paid judicially on pro-rata basis depending upon the quantum and duration of job but not less than 0.50 day) | D | 15 |  | 0
351 | Services of Electrician/Carpenter/Plum | Proving all your tools and tackles and rendering services of Electrician / Carpenter / Plumber along with helper and consumables for minor repairs i/c providing washers, thread, m seal, screws, nails, fevicol, fuse wire, insulation tape and T & P as per requirement at site complete as per requirement of Owner.(The unit of per day is meant for 8 hours and it shall be paid judicially on pro-rata basis depending upon the quantum and duration of job but not less than 0.50 day) | D | 30 |  | 0
352 | Core cut upto 300mm dia | Making core cuts in RCC wall/slab etc. up to 350mm Thickness 250 mm dia including removing debris and cleaning the area for all slush muck etc complete as directed by EIC | EA | 6 |  | 0
353 | Decal Sticker 6 inch ht | Supplying and Installation of Decal Sticker installed after work completion (base price 500) | EA | 5 |  | 0
354 | P and F Wall paper | Providing and fixing approved decorative wallpaper on gypsum partitions, walls with approved adhesive. Rate shall include preparation if surface and any wastage due to shape. (Base price Rs 700 / Sqm) | M2 | 80 |  | 0
355 | P and F 3D Acrylic letters | Providing and fixing 3d Acrylic letters of 200 mm for naming on wall with approved design and colour including all toold and tackles for fixing wtc. Complete as directed. It must have provision of led Glow system. | EA | 10 |  | 0
356 | Shifting material byTractor | Transportation of Materials and Equipments with labour per day upto 30 km Tractor including necessary tools tackles loading unloading as directed by EIC complete | SFT | 12 |  | 0
357 | Shifting material by Pickup | Transportation of Materials and Equipments with labour per day upto 30 km Pickup including necessary tools tackles loading unloading as directed by EIC complete | SFT | 15 |  | 0
358 | Extra transport beyond 30km | Extra for Transporation beyond 30 Km | KM | 100 |  | 0
359 | Panelling for Chair Marks | Providing and Fixing Wooden Panelling 350mm wide, using 12mm is: 710 grade green ply wood back side pasted 0.8mm & front side with 1mm Laminate as per approved Make , Shade & Pattern, down & upper edges of ply banded with 22/2mm edge-band and fixed with mirror screw. The rates quoted shall be inclusive of all tools , tackels, consumables hardware etc. complete as directed by EIC. | M | 5 |  | 0
360 | P&L landscape wid Grass | TURFING Landscaping area by providing Grass Sods , rates quoted shall include supplying and placing of pure plantation soil free from organic matters of minmun 150 mm thickness with necessary manure below Grass plates.It also includes maintaining for six months along with manure and fertilizers if required. 30% payment shall be release after completion of maintainance period | M2 | 10 |  | 0
361 | Pad Lock 50 mm | Supply and fixing of 50 mm Pad lock 3 keys of good quality make Link/Godrej only. | EA | 20 |  | 0
362 | Pad Lock 65 mm | Supply and fixing of 65 mm Pad lock 3 keys of good quality make Link/Godrej only. | EA | 50 |  | 0
|  | ELECTRICAL ITEMS |  |  |  | 0
|  | Panels DB Enclosures MCB |  |  |  | 0
363 | S&I TP&N MCB DB 16 way | Supplying and fixing following way prewired TP&N MCB distribution board of steel sheet for 415 volts on surface/ recess complete with loose wire box, terminal connectors for all incoming and outgoing circuits, duly prewired with suitable size FRLS PVC insulated copper conductor up to terminal blocks, tinned copper bus bar, neutral link, EArth bar, din bar, detachable gland plate, interconnections, powder painted including Earthing etc. as required.(But without MCB/ RCCB/ Isolator) 16 way (4 + 12), Double door GE Power, or ABB, L&T, Siemens, Schneider or equivalent make MCB Cost will be extra not included in DB Cost | EA | 4 |  | 0
364 | S and I SP and N MCB DB 8 way | Supplying and fixing following way prewired SP&N MCB distribution board of steel sheet for 240 volts on surface/ recess complete with loose wire box, terminal connectors for all incoming and outgoing circuits, duly prewired with suitable size FRLS PVC insulated copper conductor up to terminal blocks, tinned copper GE Power, or ABB, L&T, Siemens, Schneider or equivalent make bus bar, neutral link, earth bar, din bar, detachable gland plate, interconnections, powder painted including Earthing etc. as required. (But without MCB/ RCCB/ Isolator) 8 way, Double door MCB Cost will be extra not included in DB Cost | EA | 25 |  | 0
365 | S&I 415V 4pole MCCB | Providing and fixing following rating and braking capacity and 4 pole MCCB in existing cubicle panel board including drilling holes in cubicle panel, making connections, etc. as required. 200 Amp, 35 kA,TPMCCB | EA | 2 |  | 0
366 | S and I RCCB(3 Ph) 63Amps | Supplying and fixing following rating, four pole, (three phase and neutral), 415 volts, MCB or residual current circuit breaker (RCCB), of Havells, Schneider, or equivalent make having a sensitivity current upto 30 milli amperes in the existing MCB DB complete with connections, testing and commissioning etc. as required. 63 amps | EA | 45 |  | 0
367 | S and I RCCB (3 Ph) 100Amps | Supplying and fixing following rating, four pole, (three phase and neutral), 415 volts, MCB or residual current circuit breaker (RCCB), of Havells, Schneider, or equivalent make having a sensitivity current upto 30 milli amperes in the existing MCB DB complete with connections, testing and commissioning etc. as required. 100 amps | EA | 1 |  | 0
368 | S and Fixing (RCCB), 63 amps | Supplying and fixing following rating, double pole, (single phase and neutral), 240 volts, residual current circuit breaker (RCCB), having a sensitivity current upto 30 mill amperes in the existing MCB DB complete with connections, testing and commissioning etc. as required. 63 amps | EA | 1 |  | 0
369 | S & F 32 amp DP MCB | Supplying and fixing following rating, double pole, (single phase and neutral), 240 volts, residual current circuit breaker (MCB), in the existing MCB DB complete with connections, testing and commissioning etc. as required. 32 amps | EA | 55 |  | 0
370 | S and I 6 amps to 16 amps CB | Supplying and fixing 6 amps to 16 amps rating, 240/415 volts, “C” curve, miniature circuit breaker of Havells, Schneider, or equivalent make, suitable for inductive load of following poles in the existing MCB DB complete with connections, testing and commissioning etc. as required. Single pole | EA | 250 |  | 0
371 | S and I 25 to 63 amps CB | Supplying and fixing 25 amps to 63 amps rating, 240/415 volts, “C” curve, miniature circuit breaker of Havells, Schneider, or equivalent make, suitable for inductive load of following poles in the existing MCB DB complete with connections, testing and commissioning etc. as required. Single pole | EA | 120 |  | 0
372 | S and F TP sheet steel | Supplying and fixing TP sheet steel enclosure on surface/ recessed along with 16/25/32amps 415 volts “C” curve DP MCB complete with connections, testing and commissioning etc. as required. | EA | 205 |  | 0
373 | INDUSTRIAL SOCKET OUTLETS (25/32A DPMCB) | INDUSTRIAL SOCKET OUTLETS (25/32A DPMCB) Supply, installation, testing & commissioning of industrial type plug and socket outlet with SP/TPN MCB (10 KA motor duty) mounted on a sheet steel enclosure including termination, Earthing etc. as required . (b) Supply and fising of 25/32 Amp DP MCB (C series) of approved make in MS enclosure With Male female Socket and Plug | EA | 2 |  | 0
374 | 3ph chng over upto 100amp | Supply Installation Testing Commissioning of Auto/Manual 3 phase Change over switch (40/63/100) Amp with Enclosure Box and cable termination as per site requirement | EA | 1 |  | 0
375 | 3ph chng over upto 250amp | Supply Installation Testing Commissioning of 3 phase Auto/Manual Change over switch (150/200/250) Amp with Enclosure Box and cable termination as per site requirement | EA | 1 |  | 0
376 | S&I Single Ph C.Panel | Supply Installation Testing Commissioning of Single Phase Control Panel with Push button and Starter and capacitor with MCB and Enclosure Box Voltmeter and Ammter for Water Pump or DG etc. | EA | 15 |  | 0
|  | Switch Boards & Switch and Sockets |  |  |  | 0
377 | P and F 2-4 modular S.boards | Providing and fixing 02 to 04 modular Switch boards with required Switch & Socket of Anchor (Roma series), Havells (Oro series), MK Switches (Ivory), Legrand (Myrius White ) or equivalent make required to cater all the light points, luminary, AC, TV sceens and all other electrical fixture. including all other accessories required to complete the job in all respect and as directed by engineer-in-charge. | EA | 200 |  | 0
378 | P and F 6-8 modular S.boards | Providing and fixing 06 to 08 modular Switch boards with required Switch & Socket of Anchor (Roma series), Havells (Oro series), MK Switches (Ivory), Legrand (Myrius White ) or equivalent make required to cater all the light points, luminary, AC, TV sceens and all other electrical fixture. including all other accessories required to complete the job in all respect and as directed by engineer-in-charge. | EA | 650 |  | 0
379 | P&F 9-11 modular S.boards | Providing and fixing 09 to 11 modular Switch boards with required Switch & Socket of Anchor (Roma series), Havells (Oro series), MK Switches (Ivory), Legrand (Myrius White ) or equivalent make required to cater all the light points, luminary, AC, TV sceens and all other electrical fixture. including all other accessories required to complete the job in all respect and as directed by engineer-in-charge. | EA | 75 |  | 0
380 | P and F 12-16 modular S.boards | Providing and fixing 12 to 16modular Switch boards with required Switch & Socket of Anchor (Roma series), Havells (Oro series), MK Switches (Ivory), Legrand (Myrius White ) or equivalent make required to cater all the light points, luminary, AC, TV sceens and all other electrical fixture. including all other accessories required to complete the job in all respect and as directed by engineer-in-charge. | EA | 210 |  | 0
381 | S&I Piano typ switch/socket | Supplying and fixing following piano type switch/ socket of Anchor (Roma series), Havells (Oro series), MK Switches (Ivory), Legrand (Myrius White ) or equivalent make on the existing switch box/ cover including connections etc. as required. 5/6 amps switch as directed by EIC. | EA | 1 |  | 0
382 | S and I switch/socket 5/6 amp | Supplying and fixing following modular switch/ socket on the existing modular plate & switch box including connections but excluding modular plate etc. as required. 5/6 amps switch | EA | 110 |  | 0
383 | S and I switch/socket 15/16 amp | Supplying and fixing following modular switch/ socket on the existing modular plate & switch box including connections but excluding modular plate etc. as required. 15/16 amp switch | EA | 120 |  | 0
384 | S and I switch/socket 3pin15/16amp | Supplying and fixing following modular switch/ socket on the existing modular plate & switch box including connections but excluding modular plate etc. as required. 3 pin 5/6 amp socket outlet | EA | 95 |  | 0
385 | S and I Switch/skt 5pin 15/16 amps | Supplying and fixing following modular switch/ socket on the existing modular plate & switch box including connections but excluding modular plate etc. as required. 5 pin 15/16 amp socket outlet | EA | 105 |  | 0
386 | S and F 3Plug Pin for AC 16/25A | Supply, and fixing 3-Plug Pin for AC 16/25A (Anchor, Havells, MK Switches Legrand) | EA | 15 |  | 0
387 | S and F 25/32 Amp. AC Stater | Supplying and fixing of 25/32 Amp. AC Stater Switch with green and Red Button 2 model suitable to be installed In Switch Board | EA | 35 |  | 0
388 | S and F 20 Amp Socket & Switch | Supplying and Fixing of 20 Amp. Socket & Switch to be installed In Switch Board | EA | 14 |  | 0
389 | S and I of 2'x2' led luminair | supply and fixing of 2'x2' led luminair of Bajaj (series: skylite, 36x1wclass led), or equivalent including driver circuit and all associated accessories job to be completed in all respect as directed by engineer in- charge. | EA | 35 |  | 0
390 | S&I Led tubelight 12w | supply and fixing of linear Led tubelight (12 w)of Bajaj or equivalent make including driver circuit and all associated accessories job to be completed in all respect etc. as directed by eic Wipro havels Philips | EA | 2 |  | 0
391 | S&I Led tubelight 20w | supply and fixing of linear Led tubelight (20 w)of Bajaj or equivalent make including driver circuit and all associated accessories job to be completed in all respect etc. as directed by eic Wipro havels Philips | EA | 2 |  | 0
392 | S&I Led tubelight 30w | supply and fixing of linear LED tubelight (30w)of Bajaj or equivalent make including driver circuit and all associated accessories job to be completed in all respect etc. as directed by eic Wipro havels Philips | EA | 2 |  | 0
393 | S&I light fixture with cfl | Supply, storing, fixing, assembling, testing and commissioning of following light fixtures (Recessed/ surface/Wall mounted) Supply, Installation of Philips bulk head light fittings of including 11 watt CFL lamp with Holder. | EA | 3 |  | 0
394 | LED Bulb 9 watt | Supply,fixing, assembling, testing and commissioning of following light fixtures 9 watt LED lamp with Holder. | EA | 2 |  | 0
395 | S&I led down ceiling mount | supply and fixing of Led DOWN Lighter ceiling Mounted (18W) of Bajaj or equivalent including driver circuit and all associated accessories job to be completed in all respect. Wipro havels Philips | EA | 35 |  | 0
396 | S&I Led down Lighter 15 watt | Providing, Installing, Testing and commissioning of Led down Lighter (15 watt) Bajaj, Wipro, Phillips, or equivalent make including all necessary hardware, fittings etc. Job to be complete in all respect as directed by engineer-in-charge. 150mm dia Circular Recessed- 15 watts | EA | 18 |  | 0
397 | S and I Led down Lighter 9 watt | supply and fixing of Led DOWN Lighter ceiling Mounted (9W) of Bajaj or equivalent including driver circuit and all associated accessories job to be completed in all respect. Wipro havels Philips | EA | 180 |  | 0
398 | S and I Led down Lighter 3 watt | supply and fixing of Led DOWN Lighter ceiling Mounted (3W) of Bajaj or equivalent including driver circuit and all associated accessories job to be completed in all respect. Wipro havels Philips | EA | 12 |  | 0
399 | S&I Led down Lighter 2 watt | supply and fixing of Led DOWN Lighter ceiling Mounted (2W) spots of Bajaj or equivalent including driver circuit and all associated accessories job to be completed in all respect. Wipro havels Philips | EA | 4 |  | 0
400 | Light fitting LED DN 192B LED 9S 65 | Supplying & Installation of Outdoor lighting fittings/ fixtures complete with special electronics low loss ballast/ lumilux tube/ lamp/ condenser/ starter /louvers/ reflector/cover etc. complete as required:- Recessed mounted fitting with 1 x 12 Watt, LED Light (Make:-Philips CAT No. DN192B-LED9S-6500 PSU WH) Bulk head for out door Lights | EA | 1020 |  | 0
401 | S&I Décor pendent Lamp 12 watt | Supplying and Installing Decorative pendent Lamp - Supply and fixing in position pendent luminair as approved 12 watt | EA | 2 |  | 0
402 | S/F Decorative Gate Lamp 15 w | Supply & Fixing decorative Gate Lamp including cable & switches complete in all aspect 15 watt | EA | 2 |  | 0
403 | Recessed type 8 ft, minimum 5400 lumen | Recessed type 8 ft, minimum 5400 lumen Supplying of lighting fittings/fixtures complete with special electronics low loss ballast/ lumilux tube/ lamp/condenser/ starter/louvers/reflector/cover etc. complete as required. Supply of suspended type 8 ft, minimum 5400 lumens LED light fitting with continuous interconnection feature, complete as required.,, (Regent Slash 28W or Equivalent),, Complete with suspension arrangement & clamps etc. | EA | 1 |  | 0
404 | S/F 50 watt street light | Supplying & Fixing LED street Light 50 Watt with bend pipe, clamps in all aspect as per direction of engineer in charge | EA | 180 |  | 0
405 | S/F 60 watt street light with Bend | Supplying & Fixing LED street Light 60 Watt with bend pipe, clamps in all aspect as per direction of engineer in charge | EA | 160 |  | 0
406 | S and I Flood light100 W | Supplying and Fixing of Flood light of Philips Out door type 100 watt LED street light fittings of Philips including fixing clamp ,accessories like clamps, bolt, nut etc. with testing and commissioning in all respect. | EA | 35 |  | 0
407 | Street Light 150 watt | Supplying and Fixing of Flood light of Philips Out door type 150 watt LED street light fittings of Philips including fixing clamp ,accessories like clamps, bolt, nut etc. with testing and commissioning in all respect. | EA | 3 |  | 0
408 | S&I Flood light200 W | Supplying and Fixing of Flood light of Philips Out door type 200 watt LED street light fittings of Philips including fixing clamp ,accessories like clamps, bolt, nut etc. with testing and commissioning in all respect. | EA | 1 |  | 0
409 | S&I Focus led lights | Supplying and Installation testing and Commissioning Wall or floor Mountable Focus LED light | EA | 4 |  | 0
410 | S&I ceiling mount led light | Supplying and Installation testing and Commissioning Ceiling Mountable Profile LED Light 8 FT Long with chowk and required accessories | EA | 2 |  | 0
411 | LED strip light. | Supplying and Installation testing and Commissioning of Outdoor type strip light of 5-6 watt per/metre including all driver,adhesive and all required accessories etc complete Make:-Century(Magik) or Equivalent | M | 10 |  | 0
|  | EARTHING System |  |  |  | 0
412 | Supply, laying & fixing .8 SWG G.I Wire | Supply, laying & fixing of following sizes of Cu/GI wire clamped to walls, cable trays etc. for equipment/ System Earthing complete as required including inter connection between length at joints, all fixing accessories saddles, clamps etc. and other fixing hardware material as required for proper installation.8 SWG CU Wire | M | 2 |  | 0
413 | Earthing with G.I. earth pipe | SITC Earthing with G.I. earth pipe 3 metre long, 40 mm dia including accessories, and providing masonry enclosure with cover plate having locking arrangement and watering pipe etc. with charcoal/ coke and salt as required. Earthing Chamber 400 x 600 mm to be done with brick work and plastering and RCC Chamber cover to be provided | EA | 2 |  | 0
414 | Earth GI earth plate 600 mmX600 mmX6 mm | SITC Earthing with G.I. earth plate 600 mm X 600 mm X 6 mm thick including accessories, and providing masonry enclosure with cover plate having locking arrangement and watering pipe of 2.7 metre long etc. with charcoal/ coke and salt as required. Earthing Chamber 400 x 600 mm to be done with brick work and plastering and RCC Chamber cover to be provided | EA | 1 |  | 0
415 | Earth copper plate 600 mmX600mmX3 mm | SITC Earthing with copper earth plate 600 mm X 600 mm X 3 mm thick including accessories, and providing masonry enclosure with cover plate having locking arrangement and watering pipe of 2.7 metre long etc. with charcoal/ coke and salt as required. Earthing Chamber 400 x 600 mm to be done with brick work and plastering and RCC Chamber cover to be provided | EA | 2 |  | 0
416 | Adv Maint Free Chemical Earthing System | Supply, Installation, Testing & Commissioning of Advance Maintenance Free Chemical Earthing System of 10 feet length, 63mm dia, 2 mm thick electrolytic grade copper tube duly filled with conducting chemicals with the permanent sealings at the both the ends with the lead terminal at the top along with 50 Kgs a chemical GEM to retain the life span of 15 years with the heavy duty poly plastic earth pit cover. The chemical earthing system should be fabricated with Earthing electrode and back fill compound which has the capability to enhance the ground connectivity. The connectivity should be extended to the place of equipment through the copper strip which will be buried under ground. The specification of the electrode are as under a) Electrode should be 3 meter long 63mm thick in diameter =0 1 no B) Should be made of galvanised steel (90-100) microns with pipe in pipe technology C) Annular space filled with high conductive and anti corrosive with high conductive and anti corrosive crystalline conductive mixture D) Should be strong and corrosion resistant E) Manufactured in accordance with PS 3043-1987 (Code of practice o fearthing) F) Electrode should be dug in ground Sralong with soil friendly, moisture retaining back fill compound which has capability to enhance ground conductivity (min 125Kg of back fill compound for Earthing system) G) The result should be below 1 Ohm in any case . Earthing Chamber 400 x 600 mm to be done with brick work and plastering and RCC Chamber cover to be provided | EA | 1 |  | 0
|  | Industrial Fans, Ceiling Fan & Exhaust Fan |  |  |  | 0
417 | Wall Fan 2100 RPM | Supplying and Installing of 240v Wall Mounted hanging & Moving Fan 400 mm dia with all accessories and arrangements for installation of Baja, Havels, Crompton make | EA | 34 |  | 0
418 | Fan box fixing | Supplying and Fixing of Fan Box with 16 mm dia GI hook in ceiling Roof | EA | 135 |  | 0
419 | Ceiling fan with regulator | Supply, storing, fixing, assembling, testing and commissioning of following Ceiling fans complete with down rods, chain hangers, lamps, power factor improvement capacitors, ballasts,regulator etc. and all necessary accessories complete as required. 1200 MM 240v Single phase Bajaj, Crompton and Havels make | EA | 135 |  | 0
420 | S/F 250 mm dia exhaust fan with louvers | Supplying and fixing of 250 mm dia exhaust fan with louvers and bird screen of PVC body in existing opening with 900 rpm (Approved make) of 250 mm dia . | EA | 30 |  | 0
421 | S/F of exhaust fan 900 rpm 305 mm dia | Supplying and fixing of exhaust fan with louvers and bird screen of PVC body in existing opening with 900 rpm (Approved make) b) 305 mm dia | EA | 4 |  | 0
422 | S/F of exhaust fan 1400 rpm 305 mm dia | Supplying and fixing of 305 mm dia exhaust fan with louvers and bird screen of MS body in existing opening with 1400 rpm (Approved make) of 305 mm dia | EA | 35 |  | 0
423 | S/F of exhaust fan 600 mm dia | Supplying and fixing of 600 mm dia exhaust fan with louvers and bird screen of MS body in existing opening with 1400 rpm (Approved make) of 600 mm dia | EA | 10 |  | 0
424 | S and I Wiring for light point | Supply and Installation of Wiring for light point/ fan point/ exhaust fan point/ call bell point with surface / recessed medium class PVC/Casing conduit With Accessories (ceiling rose/top pvc plate) & suitable Consil GI box/Pvc Box and Bends saddling and 2,3,4- way Junction box etc. and make require concrete/wall chiselling for consil and plastering of the same. Looping wire to be Included in point wirring as 2-3 no.s of light operating from single switch | EA | 720 |  | 0
425 | S and I Wiring for Power point | Supply and Installation of Wiring for Power point / AC point/ Aquaguard/ Fridge/ TV/ Printer etc. with surface / recessed medium class PVC/Casing conduit With Accessories (ceiling rose/top pvc plate) & suitable Consil GI box/Pvc Box and Bends saddling and 2,3,4- way Junction box etc. and make require concrete/wall chiselling for consil and plastering of the same. (Single Power point controlled by a 6/16 Amps modular type switch & Sockets). Wire not included | EA | 350 |  | 0
426 | P&F PVC Casing Caping | Providing and Fixing PVC Casing Capping of Havells, Anchor or equivalent make fixed with appropriate size screw at line & level as instructed by Engineer-In-Charge. Size: 20-25MM. | M | 60 |  | 0
427 | S/F PVC conduit 20 mm | Supplying and fixing of following sizes of medium class LMS PVC conduit along with accessories in surface/recess including cutting the wall and making good the same in case of recessed conduit as required. 20 mm | M | 55 |  | 0
428 | S and I PVC conduit 25mm LMS | Supplying and fixing of following sizes of medium class LMS PVC conduit along with accessories in surface/recess including cutting the wall and making good the same in case of recessed conduit as required. 25 mm | M | 600 |  | 0
429 | S and I PVC conduit 25mm HMS | Supplying and fixing of following sizes of medium class HMS PVC conduit along with accessories in surface/recess including cutting the wall and making good the same in case of recessed conduit as required. 25 mm | M | 2265 |  | 0
430 | S&I GI conduit 25mm | Supplying and fixing of following sizes of medium class GI conduit of Precession or equivalent make along with accessories JBs in surface/recess including cutting the wall and making good the same in case of recessed conduit as required. Upto 25 mm | M | 12 |  | 0
431 | S/L alu /GI floor race way 100x40mm | Supply & laying of aluminium /GI floor race way of size 100X40 mm embeded in floor including cutting of PCC & cover the same with semi finish | M | 13 |  | 0
432 | S/L of al /GI floor race way 100X50 mm | Supply & laying of aluminium /GI floor race way of size 100X50 mm embeded in floor including cutting of PCC & cover the same with semi finish | M | 12 |  | 0
433 | S&I Al floor R.Way80X30mm | Providing and laying aluminium race ways of required width ( 80mm X 30mm ) in floor including cutting of PCC & cover the same with semi finish | M | 10 |  | 0
434 | S and I floor junction box | S & I of floor junction boxes with top cover for above raceways Junction Box of size 300mm x 300mm x 50mm x 2mm 200x200x 2 mm thick , 150 x 150 x 2 mm thick fabricated out of M.S. sheets fully powder coated with removable screwed cover plates on all four sides for blocking the entry, including all tools and tackles etc. complete as directed. | EA | 18 |  | 0
435 | S and F GI Cable tray 300 mm | Supplying and Fixing of GI Perforated Cable tray of 300 mm with all necessary accessories support coppler pati and Tray cover nut bolting arrangement and anchoring channel patti fixing entire fabrication work for cable laying | M | 4 |  | 0
436 | S&F GI Cable tray 150 mm | Supplying and Fixing of GI Perforated Cable tray of 150 mm with all necessary accessories support coppler pati and Tray cover nut bolting arrangement and anchoring channel patti fixing entire fabrication work for cable laying | M | 3 |  | 0
437 | S&F GI Cable tray 100 mm | Supplying and Fixing of GI Perforated Cable tray of 100 mm with all necessary accessories support coppler pati and Tray cover nut bolting arrangement and anchoring channel patti fixing entire fabrication work for cable laying | M | 2 |  | 0
438 | S&F GI Cable tray 450 mm | Supplying and Fixing of GI Perforated Cable tray of 450 mm with all necessary accessories support coppler pati and Tray cover nut bolting arrangement and anchoring channel patti fixing entire fabrication work for cable laying | M | 5 |  | 0
439 | S and F of celling rose | Supplying & Fixing of celling rose and pvc box for Tube light fitting arrangements | EA | 15 |  | 0
440 | 3R X 1.5 Sqm copper flexi wire | 3R X 1.5 Sqm copper flexible wire for Lighting Point wirring | M | 5850 |  | 0
441 | 3R X 2.5 Sqm copper flexi wire | 3R X 2.5 Sqm copper flexible wire for Power Point wirring | M | 4800 |  | 0
442 | 3R X 4 Sqm copper flexi wire | 3R X 4 Sqm copper flexible wire for AC Point wirring | M | 850 |  | 0
443 | 3R X 6Sqm copper flexi wire | 3R X 6 Sqm copper flexible wire for AC Point wirring 2 TON AC | M | 510 |  | 0
444 | P/F 3 crore 2.5 sqmm | Providing and fixing 3 core 2.5 Sqmm flat cable for Submersible pump of Finolex / Havells / Polycab make. | M | 120 |  | 0
445 | 6Sqm1 core copper flexible | 6 Sqm x 1 core copper flexible PVC Insulated | M | 95 |  | 0
446 | 10 Sqm x 1 core copper flexible | 10 Sqm x 1 core copper flexible PVC Insulated | M | 80 |  | 0
447 | 6SQMX4 CRCopper Armour | 6 SQMM X 4 CORE Copper Armoured XLPE 2XWY Cable | M | 14 |  | 0
448 | 10SQMX4 CRCopper Armour | 10 SQMM X 4 CORE Copper Armoured XLPE 2XWY Cable | M | 16 |  | 0
449 | 16SQMX4 CRCopper Armour | 16 SQMM X 4 CORE Copper Armoured XLPE 2XWY Cable | M | 12 |  | 0
450 | 25 SQM X 4 CR Copper Armour | 25 SQMM X 4 CORE Copper Armoured XLPE 2XWY Cable | M | 10 |  | 0
451 | 35SQMX4 CR Copper Armour | 35 SQMM X 4 CORE Copper Armoured XLPE 2XWY Cable | M | 12 |  | 0
452 | 6SQM X 4 CORE Alu Armour | 06 SQMM X 4 CORE Aluminium Armoured XLPE A2XFY Cable | M | 14 |  | 0
453 | 10SQM X 4 CORE Alu Armour | 10 SQMM X 4 CORE Aluminium Armoured XLPE A2XFY Cable | M | 15 |  | 0
454 | 16SQM X 4 CORE Alu Armour | 16 SQMM X 4 CORE Aluminium Armoured XLPE A2XFY Cable | M | 16 |  | 0
455 | 25SQM X 4 CORE Alu Armour | 25 SQMM X 4 CORE Aluminium Armoured XLPE A2XFY Cable | M | 12 |  | 0
456 | 35SQM X 4 CORE Alu Armour | 35 SQMM X 4 CORE Aluminium Armoured XLPE A2XFY Cable | M | 14 |  | 0
457 | 50SQM X 4 CORE Alu Armour | 50 SQMM X 4 CORE Aluminium Armoured XLPE A2XFY Cable | M | 8 |  | 0
458 | 70SQM X 4 CORE Alu Armour | 70 SQMM X 4 CORE Aluminium Armoured XLPE A2XFY Cable | M | 6 |  | 0
459 | 95SQM X 4 CORE Alu Armour | 95 SQMM X 4 CORE Aluminium Armoured XLPE A2XFY Cable | M | 4 |  | 0
460 | 120SQM X 4 CORE Alu Armour | 120 SQMM X 4 CORE Aluminium Armoured XLPE A2XFY Cable | M | 6 |  | 0
461 | 150SQM X 4 CORE Alu Armour | 150 SQMM X 4 CORE Aluminium Armoured XLPE A2XFY Cable | M | 6 |  | 0
462 | 185SQM X 4 CORE Alu Armour | 185 SQMM X 4 CORE Aluminium Armoured XLPE A2XFY Cable | M | 10 |  | 0
463 | 300SQM X 4 CORE Alu Armour | 300 SQMM X 4 CORE Aluminium Armoured XLPE A2XFY Cable | M | 10 |  | 0
464 | S and I entire activities job- Small | Cable and wire End termination & complete connection in db/mcbs with required lugs, Brass gland or PVC gland. DB dressing with cable tie, cable tag as per site requirement and Engineer Incharge Instruction Supplying and Installation the entire activities type of job- Small ( Providing Brass or PVC Gland, Lugs Copper & Alluminum & Coonection of All wire in DBs. Cable routing and dressing inside DB) This JOB will be considered for upto 2 DBs Like section office or Sub division office | EA | 1 |  | 0
465 | End Termination 4 DB 's | Cable and wire End termination & complete connection in db/mcbs with required lugs, Brass gland or PVC gland. DB dressing with cable tie, cable tag as per site requirement and Engineer Incharge Instruction Supplying and Installation the entire activities type of job- Medium ( Providing Brass or PVC Gland, Lugs Copper & Alluminum & Coonection of All wire in DBs. Cable routing and dressing inside DB) This JOB will be considered for upto 4 DBs Like circle office or division office | EA | 1 |  | 0
466 | S&I entire activities job-High | Cable and wire End termination & complete connection in db/mcbs with required lugs, Brass gland or PVC gland. DB dressing with cable tie, cable tag as per site requirement and Engineer Incharge Instruction Supplying and Installation the entire activities type of job- High ( Providing Brass or PVC Gland, Lugs Copper & Alluminum & Coonection of All wire in DBs. Cable routing and dressing inside DB) This JOB will be considered for upto 6 DBs WITH Panel Like Corporate offices or New Buildings office | EA | 1 |  | 0
467 | SITC of Jet Pump 0.5 H.P | Supply, installation, testing & commissioning of water pump set suitable to operate on 1 phase or 3 phase, 230V, AC stater,cable and all accessories etc. complete for supllying water at suitable discharge and head as per site requirements. MAKE - Crompton,Kirloskar or similar 0.5 HP | EA | 5 |  | 0
468 | S&I Water pump 1 HP | Supply, installation, testing & commissioning of water pump set suitable to operate on 1 phase or 3 phase, 230V, AC stater,cable and all accessories etc. complete for supllying water at suitable discharge and head as per site requirements. MAKE - Crompton,Kirloskar or similar 1 HP | EA | 15 |  | 0
469 | S&I Water pump 1.5 HP | Supply, installation, testing & commissioning of water pump set suitable to operate on 1 phase or 3 phase, 230V, AC stater,cable and all accessories etc. complete for supllying water at suitable discharge and head as per site requirements. MAKE - Crompton,Kirloskar or similar 1.5 HP | EA | 10 |  | 0
470 | S&I Water pump 2 HP | Supply, installation, testing & commissioning of water pump set suitable to operate on 1 phase or 3 phase, 230V, AC stater,cable and all accessories etc. complete for supllying water at suitable discharge and head as per site requirements. MAKE - Crompton,Kirloskar or similar 2 HP | EA | 5 |  | 0
471 | SITC Submercible Pump 0.5 H.P | Supplying, installing, testing and commissioning of required stage, submersible pumps with AC starter of closed coupled construction with CI body & cast iron (C.I) impeller connected to a fully submersible water/oil cooled motor suitable to operate with 380-415 volts 3 phase 50 cycles AC power supply with class F insulation and built -in temperature protection, pump connector unit with rubber diaphram & bend, vertical discharge pipe, guide pipe, stainless steel chain/rope, water -proof power cable and level controller complete in all respects for fixed installation. 0.5HP | EA | 5 |  | 0
472 | SITC Submercible Pump 0.75 H.P | Supplying, installing, testing and commissioning of required stage, submersible pumps with AC starter of closed coupled construction with CI body & cast iron (C.I) impeller connected to a fully submersible water/oil cooled motor suitable to operate with 380-415 volts 3 phase 50 cycles AC power supply with class F insulation and built -in temperature protection, pump connector unit with rubber diaphram & bend, vertical discharge pipe, guide pipe, stainless steel chain/rope, water -proof power cable and level controller complete in all respects for fixed installation. 0.75HP | EA | 5 |  | 0
473 | SITC of Submercible Pump 1 H.P | Supplying, installing, testing and commissioning of required stage, submersible pumps with AC starter of closed coupled construction with CI body & cast iron (C.I) impeller connected to a fully submersible water/oil cooled motor suitable to operate with 380-415 volts 3 phase 50 cycles AC power supply with class F insulation and built -in temperature protection, pump connector unit with rubber diaphram & bend, vertical discharge pipe, guide pipe, stainless steel chain/rope, water -proof power cable and level controller complete in all respects for fixed installation. 1HP | EA | 10 |  | 0
474 | SITC Submercible Pump 1.5 H.P | Supplying, installing, testing and commissioning of required stage, submersible pumps with AC starter of closed coupled construction with CI body & cast iron (C.I) impeller connected to a fully submersible water/oil cooled motor suitable to operate with 380-415 volts 3 phase 50 cycles AC power supply with class F insulation and built -in temperature protection, pump connector unit with rubber diaphram & bend, vertical discharge pipe, guide pipe, stainless steel chain/rope, water -proof power cable and level controller complete in all respects for fixed installation. 1.5HP | EA | 22 |  | 0
475 | SITC of Submercible Pump 2 H.P | Supplying, installing, testing and commissioning of required stage, submersible pumps with AC starter of closed coupled construction with CI body & cast iron (C.I) impeller connected to a fully submersible water/oil cooled motor suitable to operate with 380-415 volts 3 phase 50 cycles AC power supply with class F insulation and built -in temperature protection, pump connector unit with rubber diaphram & bend, vertical discharge pipe, guide pipe, stainless steel chain/rope, water -proof power cable and level controller complete in all respects for fixed installation. 2 HP | EA | 5 |  | 0
476 | SITC Submercible of Pump 3 H.P | Supplying, installing, testing and commissioning of required stage, submersible pumps with AC starter of closed coupled construction with CI body & cast iron (C.I) impeller connected to a fully submersible water/oil cooled motor suitable to operate with 380-415 volts 3 phase 50 cycles AC power supply with class F insulation and built -in temperature protection, pump connector unit with rubber diaphram & bend, vertical discharge pipe, guide pipe, stainless steel chain/rope, water -proof power cable and level controller complete in all respects for fixed installation. 3 HP | EA | 2 |  | 0
477 | Boring 10mm casing pipe 18 - 24M | Boring with 100 mm dia casing pipe for hand pump/ tube well in all soils except ordinary hard rocks requiring blasting including removing the casing pipe after the hand pipe/tube well is lowered and tested : Beyond 18 m and upto 24 m depth. | M | 5 |  | 0
478 | Boring 10mm casing pipe 24 - 30M | Boring with 100 mm dia casing pipe for hand pump/ tube well in all soils except ordinary hard rocks requiring blasting including removing the casing pipe after the hand pipe/tube well is lowered and tested : Beyond 24 m and upto 30 m depth. | M | 5 |  | 0
479 | Boring 10mm casing pipe beyond 30M | Boring with 100 mm dia casing pipe for hand pump/ tube well in all soils except ordinary hard rocks requiring blasting including removing the casing pipe after the hand pipe/tube well is lowered and tested : Beyond 30 m depth. | M | 5 |  | 0
480 | Take out defective pump | Taking out the existing defective submersible pump & motor from the existing bore and lowering the same in existing bore after necessary repairs i/c arrangement for all T & P, labour required for the job per direction of E-in-charge | EA | 1 |  | 0
481 | Rewinding 1.5HP pump | Repair and Rewinding of submersible pump / motor up to 1.5 HP of any make i/c taking to workshop and back and rewinding, changing bearings / bushes, alignment of shaft, oiling, greasing, changing packings/seals as per requirement complete. | EA | 1 |  | 0
482 | Repairing 1.0 HP jet pump | Repair and rewinding of Jet Pumpset up to 1.00 HP including rewinding, changing bearings/bushes, alignment of shaft, oiling, greasing, changing packings/seals, to & fro carriage of workshop and dismantaling/refixing at site complete as per requirement. | EA | 1 |  | 0
483 | P & F Mangalore roof tiles | Providing and laying Mangalore roof tiles(clay tiles) including valley and ridges, in all colours and shades, laid on 75mm thick cement mortar 1:4 (1 cement : 4 coarse sand), jointing with grey cement slurry @ 3.3 kg/ sqm in proper line and level plumb etc., complete. as per direction of EIC. The rate shall include painting with two coats of terracotta or required shade of exterior Paint. | M2 | 70 |  | 0
484 | P & F Strip light Indoor type | Supplying and Installation testing and Commissioning of Indoor type strip light of 5-6 watt per/metre including all driver,adhesive and all required accessories etc complete Make:-Century(Magik) or Equivalent | M | 30 |  | 0
485 | SITC 50 lit/hr Water Purifier | Supply,installation,testing and commisioning of Commercial Water Purifier RO+UV+UF+TDS Controller with 50 litres/hr purification capacity , I.S.I marked, inlet float valve with all plumbing & electrical accessories, inlet, outlet, overflow and PVC drain out connection complete as required. Make Kent/Eureka Forbes or Equivalent as per direction of EIC. | EA | 1 |  | 0
486 | SITC 100 lit/hr Water Purifier | Supply,installation,testing and commisioning of Commercial Water Purifier RO+UV+UF+TDS Controller with 100 litres/hr purification capacity , I.S.I marked,Stainless Steel body, inlet float valve with all plumbing & electrical accessories, inlet, outlet, overflow and PVC drain out connection complete as required. Make Kent/Eureka Forbes or Equivalent as per direction of EIC. | EA | 1 |  | 0
487 | SITC HotCold Water cooler 80 L | Supply,installation,testing and commisioning of Commercial Water cooler with dispenser Hot and Cold 80 L storage capacity Stainless Steel 2 Faucets inlet float valve with all plumbing & electrical accessories, inlet, outlet, overflow and PVC drain out connection complete as required. Make Blue Star/Voltas or Equivalent as per direction of EIC. | EA | 1 |  | 0
488 | SITC of Water cooler 20 L | Supply,installation,testing and commisioning of Water cooler with dispenser 20 L storage capacity Stainless Steel single Faucet inlet float valve with all plumbing & electrical accessories, inlet, outlet, overflow and PVC drain out connection complete as required. Make Blue Star/Voltas or Equivalent as per direction of EIC. | EA | 1 |  | 0
489 | P & L Epoxy Flooring | Providing & laying Epoxy flooring by surface coating made by mixing resin and hardener, creating a strong, seamless, and glossy finish of thickness 3 to 4 mm.The rates quoted shall include necessary levelling cleaning and preparing surface for receiving Epoxy floor, necessary consumables, tools tackels, transportation, loading unloading etc at all levels. Make:-Aditya Birla,Resil Chemicals,Rolex or Equivalent complete as per direction of EIC. | M2 | 80 |  | 0
490 | Supply and fixing of Led 6W | Supply and fixing of Led DOWN Lighter ceiling Mounted (6W) of Century or equivalent including driver circuit and all associated accessories job to be completed in all respect. | EA | 20 |  | 0
491 | S & F UPVC Glass Partition | SUPPLYING AND FIXING factory made U-PVC glass partition (white colour) made out of superior quality UPVC hollow profile frame (53x45 mm) with wall thick ness 2.5mm., duly reinforced with 1.5mm thick GI C - section 25mmx12mm. ALL corner and joints should be fusion welded. the glazing shoud be 5mm reflective toughned glazing of approved shade with upvc snap fed beading,EPDM weather sealed gasket,brush and interlock. Fixing the same to wall by adequete nos of 100mmx8mm dia fastner and gap filling by white silicone adhesive. (Make: Fenesta/Iconish/Saint Gobain/Prominance or equivalent) | M2 | 120 |  | 0
492 | P & F Retro Reflective Sticker | Providing, supplying, cutting, printing, and fixing of high intensity Radium Reflective Stickers/Retro Reflective Signages of approved colour, size, design, and make on required surface including surface preparation, adhesive application, pasting, edge finishing, and all necessary materials, labour, tools & tackles complete in all respects as per approved drawing/specification and direction of Engineer-in-Charge | M2 | 3 |  | 0
|  | WATER PROOFING |  |  |  | 0
493 | Remove exs finishes (Mmbrne / Tarfelt). | Remove exs finishes (Mmbrne / Tarfelt). 1)Removing existing finishes (Membrane/ Tarfelt). Preparing & Cleaning the surface of the slab- Roughened b\ scrapping; surface shall be well cleaned of all loose particles, Laitance, moss oil/greasy material, cement etc. complete as directed & approved | M2 | 245 |  | 0
494 | P/L APP (Atactic Polypropylene Polymer) | Providing and Laying APP (Atactic Polypropylene Polymer) modified prefabricated five layer 3mm thick waterproofing membrane, black finished reinforced with non woven polyster matt consisting of a coat of bitumen primer for bitumen membrane @ 0.40 litre / sqm by the same membrane manufacture of density at 25 degree celceous 0.87 - 0.89 kg/liter and viscosity 70 - 160 cps. over the primer coat the layer of membrane shall be as under : joint strength in sqm longitudinal and transverse direction at 23 degree celceous as 300/250 N. softening point of memberane not less than 150 degree celceous. cold flexibility shall be up to -2 degree celceous when listen in accordance with ASTM, D-5147. The laying of membrane shall be got done through the authorised applocator of the manufacture of membrane : 3mm thick including P/A silver shield bituminious alluminious coating | M2 | 6500 |  | 0
|  |  |  | Total |  | 0
|  |  |  | Gst 18% |  | 0
|  |  |  | Gross Amount |  | 0